## Sheet1
Suffield Upper Mannville A Pool - Vapex Simulation Summary for 2005
| OOIP= | 980.3 e3 m3 | or 6.17 MMbbl |  |  | Solvent = 30% propane/70% methane
| OGIP= | 35 e6 m3 (soln+gas cap) | or 2.24 BCF |  |  | Swc = 0.30 | (connate water saturation)
| Gas Cap= | 9 e6 m3 | or 0.32 BCF |  |  | Sorw = 0.30 | (residual oil saturation to water)
[6 empty] | Sgc = 0.20 | (critcal gas saturation)
Actual production at end of history match at 2005-02-28 (2005-03-01)
| Cumulative oil = | 129.5 e3 m3 | or 0.81 MMbbl
| Cumulative water = | 489.6 e3 m3 | or 3.08 MMbbl
| Cumulative gas = | 21.54 e6 m3 | or 0.76 BCF
Incremental
[7 empty] | Injection | Total | Oil
Case | Description | Injection Well | Production Well | Cum Oil | Recovery | Increm. | Rate per | Solvent | divided by
|  | location | location | e3 m3 | Factor | Oil | well (leg) | Injected | Solvent
[6 empty] | Mbbls | MMscf/d | BCF | injection
bbl/MMscf
| History Match |  | 1.0 to 1.5 m below | 130.4 | 13.3% | 0 |  | 0
|  |  | G/O contact or |  | 0.7% difference from actual
structure top
0 | Base Case run-out | None | 1.0 to 1.5 m below | 229.1 | 23.37% | 0 |  | 0
| (23% OOIP) |  | G/O contact or
structure top
1 | 11 New Producers | 11 original producers | 3m above O/W | 331.7 | 33.84% | 645.6618 | 0.5 | 8 | 80.7077
| 3m above O/W | become injectors | offset from injectors
2 | inject low | 1 injector 2 m above | existing producers & | 235.9 | 24.06% | 42.7924 | 2 | 3 | 14.2641
| produce low | above O/W contact | 2 new producers
3 m above O/W
3 | inject high | 4 producers converted | remaining producers | 220.2 | 22.46% | -56.0077 | 0.5 | 3 | -18.6692
| produce high | to injection
4 | inject low | 2 injectors 2 m above | existing producers | 274.1 | 27.96% | 283.185 | 1 | 3 | 94.395
| produce high | O/W contact
5 | inject low | 2 injectors 5 m below | existing producers | 279.5 | 28.51% | 317.1672 | 1 | 3 | 105.7224
| produce high | O/W contact
6 | inject high | 1 injector in gas cap | 5 new producers | 255.5 | 26.06% | 166.1352 | 2 | 3 | 55.3784
| produce low |  | 3m above O/W
9D (a) | 200 m triad | 2 injectors | existing producers & | 234.7 | 23.94% | 35.2408 | 1 | 3 | 11.7469
|  | 1 m below O/W | 1 new producer
between injectors
9D (b) | 200 m triad | 2 injectors | existing producers & | 278.6 | 28.42% | 311.5035 | 0.5 | 1.5 | 207.669
|  | 4 m above O/W | 1 new producer
between injectors
9D (c) | 200 m triad | 2 injectors | existing producers & | 254.1 | 25.92% | 157.325 | 1 | 3 | 52.4417
|  | 4 m above O/W | 1 new producer
between injectors
9D (e) | 200 m triad | 2 injectors | existing producers & | 235.3 | 24% | 39.0166 | 0.5 | 1.5 | 26.0111
|  | 4 m above O/W | 1 new producer
between injectors
9F | 200 m triad | 2 injectors | existing producers & | 236.8 | 24.16% | 48.4561 | 1 | 3 | 16.152
|  | 2 m above O/W | 1 new producer
between injectors
9G | Two 200 m triads | 3 injectors | existing producers & | 260 | 26.52% | 194.4537 | 0.7 | 3 | 64.8179
|  | 1 m below O/W | 2 new producers
between injectors
9H | Three 100 m triads | 4 injectors | existing producers & | 320 | 32.64% | 572.0337 | 0.5 | 3 | 190.6779
|  | 1 m below O/W | 3 new producers
between injectors
9N (a) | 100 m triad | 2 injectors | existing producers & | 282.9 | 28.86% | 338.5634 | 0.5 | 1.5 | 225.7089
|  | 4 m above O/W | 1 new producer
between injectors
9N (b) | 200 m triad | 2 injectors | existing producers & | 257.3 | 26.25% | 184.3811 | 0.5 | 1.5 | 122.9207
|  | 6 m above O/W | 1 new producer
between injectors