## Sheet1
SURMONT STUDY - SUMMARY OF PRESSURE DATA AND RESERVOIR INFORMATION
[20 empty] | Pool Datum = | 260 | mSS
[10 empty] | Shut-in | Run | Pressure | Liquid | Gas | Liquid | Pressure |  | Flow Capacity |  | Distance to | Reservoir
|  | Perforated Interval (m KB) |  |  | KB (m) | Datum Depth | Perf Date | Survey | Survey | Duration | Depth | @ RRD | Level | Gradient | Gradient | at MPP | at | kh | skin | Discontinuity | Width
Unique Well Identifier | Formation | Top | MPP | Base | Elevation | (m KB) |  | Date | Type | (hrs.) | (m KB) | (kPaa) | (m KB) | (kPa/m) | (kPa/m) | kPa (abs) | Datum | (mD-m) | (s') | (m) | (m) | Remarks
00/12-29-080-05W4/0 | McMurray | 198 | 199 | 200 | 455.3 | 195.3 | 1982-03-05 | 1982-03-09 | Surface |  | 3 | 1631 |  | 0.117 |  | 1654 | 1653.6 |  |  |  |  | From C & S calculation-no fluid level measurement
00/11-30-080-05W4/0 | McMurray | 212 | 216.5 | 221 | 479.4 | 219.4 | 1994-02-19 | 1994-03-04 | ISI (Pre-test) |  | 211.7 | 1514 | 220.4 | 0.136 | 9.8 | 1514.5 | 1514.8 |  |  |  |  | Partial stop in liquid
[8 empty] | 1994-03-15 | SP & BU | 172 | 216.5 | 1505 |  | 0.15 |  | 1511 | 1511.3 | 1648 | -0.98 |  |  | Analyzed using multi-layer model (could be channel); P*
|  | 212 | 219 | 226 |  |  | 1997-03-11 | 1997-04-06 | Surface | 48 | 3.2 | 1455 |  | 0.04 |  | 1463.6 | 1463.6 |  |  |  |  | Calculated BHP from surface pressure using est. gradient
[8 empty] | 1999-04-20 | Surface | 48 | 3.2 | 1320.3 |  | 0.096 |  | 1340.4 | 1340.4 |  |  |  |  | Calculated BHP from surface pressure, assuming no liquid
[8 empty] | 1999-06-11 | Surface | 15.92 | 3.2 | 1296.9 |  | 0.094 |  | 1316.6 | 1316.6 |  |  |  |  | SI too short; Calculated BHP assuming no liquid
[8 empty] | 2000-09-04 | SG | 1.3 | 216.2 | 1325.65 | 213.4 | 0.091 | 9.8 | 1353.1 | 1353.2 |  |  |  |  | SI too short
00/05-31-080-05W4/0 | Wab / McM | 205 | 207 | 209 | 474 | 214 | 1994-02-15 | 1994-02-15 | ISI (Pre-test) |  | 205.2 | 1206.1 | 207 | 0.1429 | 10.0294 | 1206.3 | 1206.8
[8 empty] | 1994-02-23 | SP & BU | 117 | 205.2 | 1203.3 | 208.6 | 0.1633 | 10.0294 | 1203.5 | 1204 | 6413 | +8.7 |  |  | Late PD downward trend (stable pressure for 3 days)
|  | 205 | 209.5 | 214 | 474 | 214 | 1997-12-16 | 1999-03-24 | Surface | 24.4 | 3.2 | 382.6 |  | 0.027 |  | 388.2 | 388.3
[8 empty] | 2000-09-04 | SG | 3021.9 | 211.2 | 366.2 | 212.2 | 0.037 | 9.8 | 366.2 | 366.3
[8 empty] | 2001-02-02 | SG | 6649.2 | 209.5 | 378.7 | 213.1 | 0.071 | 9.8 | 378.7 | 378.8
[8 empty] | 2002-02-03 | SG | 15431.45 | 209.5 | 408.9 | 214.5 | 0.028 | 9.8 | 408.9 | 409
[8 empty] | 2003-03-04 | SG | 24892 | 209.5 | 420.8 | 215.2 | 0.034 | 9.8 | 420.8 | 420.9
00/07-32-080-05W4/0 | Wab / McM | 186.5 | 190.3 | 194 | 455.9 | 195.9 | 394177 | 1979-03-30 | SP & Surface BU | 2 | 3 | 1541 |  | 0.115 |  | 1663 | 1663.7 | 2732 | +0.16 |  |  | Rinv. = 289 m; P*; BHP calc. using C & S Method
[8 empty] | 1993-02-19 | SG | 24 | 190.3 | 1173 | 193.7 | 0.109 | 9.8 | 1173 | 1173.5 |  |  |  |  | Partial stop in liquid
[8 empty] | 1997-04-06 | Surface | 48 | 3 | 643 |  | 0.04 |  | 650.5 | 650.7 |  |  |  |  | Calculated BHP from surface pressure, est. gradient
00/11-19-080-06W4/0 | McMurray | 303.8 | 305.7 | 307.5 | 570.7 | 310.7 | 1993-02-25 | 1993-02-26 | ISI (Pre-test) |  | 311.8 | 1568 |  | 0.044 |  | 1567.3 | 1567.9 |  |  |  |  | No Initial SG, assumed gas
[8 empty] | 1993-03-06 | SP & BU | 114 | 311.8 | 1599 | 305.6 | 0.044 | 9.8 | 1583.5 | 1584.1 | 5536 | +2.3 |  |  | Max. P. - press. erratic in final 2 days SI; upward trend
Late-time BU upward deviation (@ 534 m), not used for P*
[8 empty] | 2000-07-12 | Surface | 1728 | 3.8 | 435 |  | 0.0309 |  | 444.3 | 444.4 |  |  |  |  | From C & S calculation-no fluid level measured
[8 empty] | 2000-09-11 | Surface | 3192 | 3.8 | 414 |  | 0.0294 |  | 422.9 | 423 |  |  |  |  | From C & S calculation-no fluid level measured
[8 empty] | 2002-02-24 | SG | 15939.3 | 305.8 | 458.3 |  | 0.025 |  | 458.3 | 458.5
[8 empty] | 2003-02-12 | SG | 24975 | 294.8 | 497 |  | 0.034 |  | 497.4 | 497.5 |  |  |  |  | No liquid detected at final stop
00/06-20-080-06W4/0 | Wab / McM | 285.5 | 286.8 | 288 | 552.9 | 292.9 | 1996-01-13 | 1996-01-16 | Surface |  | 3.7 | 1038 |  | 0.177 |  | 1088 | 1088.5 |  |  |  |  | From C & S calculation-no fluid level measured
[8 empty] | 1999-03-20 | Surface | 72 | 3.7 | 511 |  | 0.029 |  | 519 | 519.2
[8 empty] | 2002-02-25 | SG | 4255 | 286.5 | 459 |  | 0.043 |  | 459 | 459.2 |  |  |  |  | No liquid at MPP
00/06-22-080-06W4/0 | Wab / McM | 309.5 | 311.5 | 313.5 | 574.8 | 314.8 | 1985-12-19 | 1986-01-13 | ISI (Pre-test) |  | 282.8 | 1679 |  | 0.128 |  | 1682.3 | 1682.7
[8 empty] | 1986-01-30 | SP & BU | 231.5 | 282.8 | 1665 |  | 0.098 |  | 1668.5 | 1668.9 | 2437 | +2.5
[8 empty] | 1987-03-12 | SG |  | 311.6 | 1674 |  | 0.13 |  | 1674 | 1674.4 |  |  |  |  | No liquid detected
[7 empty] | . | 1988-12-08 | SG |  | 311.6 | 1599 |  | 0.15 |  | 1599 | 1599.4 |  |  |  |  | No liquid detected
[8 empty] | 1991-02-24 | SG | 81 | 311.6 | 1276 | 351.8 | 0.1 | 10.044 | 1276 | 1276.3 |  |  |  |  | Measured liquid gradient
[8 empty] | 1999-03-13 | Surface | 72 | 3.6 | 514 |  | 0.029 |  | 523 | 523.1 |  |  |  |  | From C & S calculation-no fluid level measured
00/07-23-080-06W4/0 | Wab / McM | 250.5 | 252 | 253.5 | 511.7 | 251.7 | 1993-02-26 | 1993-03-01 | ISI (Pre-test) |  | 258.6 | 1003.6 |  | 0.11 |  | 1003.1 | 1003.1
[8 empty] | 1993-03-11 | SP & BU | 199.5 | 258.6 | 996 |  | 0.11 |  | 996.3 | 996.3 | 2308 | +0.4 |  |  | Rinv = 299 m (liquid movement on BU);P* error, used LMP
00/13-24-080-06W4/0 | McMurray | 218 | 225.3 | 232.5 | 483.1 | 223.1 | 1993-03-10 | 1993-03-12 | Initial SI |  | 216.3 | 1207 | 225.3 | 0.095 | 9.87 | 1207.8 | 1207.6 |  |  |  |  | Before cleanup flow
[7 empty] | 1993-03-16 | 1993-03-13 | SP & BU | 11.4 | 216.3 | 1198.7 | 225.3 | 0.0854 | 9.89 | 1199.4 | 1199.3 |  |  |  |  | Test terminated due to water; poor data quality (no analysis)
BP set @ 230m
00/13-24-080-06W4/2 | McMurray | 218 | 221 | 224 | 483.1 | 223.1 | 1993-03-10 | 1993-03-19 | ISI (Before-CU) |  | 216.3 | 1205.4 | 224.2 | 0.087 | 9.8 | 1205.8 | 1206 |  |  |  |  | Pre-Test pressure from same recorder as BU
[8 empty] | 1993-04-01 | SP & BU | 217 | 216.3 | 1200 | 221.4 | 0.09 | 9.8 | 1206 | 1206.1 | 332 | -2.4 | 40 |  | kh near wellbore; Late PD downward trend (isolated or interference)
[8 empty] | 2002-02-03 | SG | 68565.15 | 221 | 984.2 | 130.3 | 0.01 | 9.8 | 984.2 | 984.3 |  |  |  |  | 3 stops in liquid - 9.8 kPa/m is a measured gradient
00/13-25-080-06W4/0 | McMurray | 215.5 | 217.8 | 220 | 479.4 | 219.4 | 1993-01-20 | 1993-01-31 | Initial SI |  | 214.3 | 1366.8 | 218.8 | 0.096 | 9.8 | 1367.1 | 1367.3 |  |  |  |  | Partial stop in liquid
[8 empty] | 1993-02-12 | MP & BU | 191.8 | 214.3 | 1355.7 | 219.7 | 0.115 | 9.8 | 1355.9 | 1356.1 | 7485 | +4.1 | 90 |  | Res. P. from simulation; interference or isolated system
|  | 215.5 | 219.3 | 223 |  |  | 1997-03-11 | 1997-04-06 | Surface | 48 | 3.3 | 506.0105 |  | 0.0358 |  | 513.6 | 513.6 |  |  |  |  | Calculated to MPP
[8 empty] | 2000-09-26 | SG | 3556.7833 | 219.2 | 312.5 |  | 0.019 |  | 312.5 | 312.5 |  |  |  |  | No liquid detected
[8 empty] | 2001-02-02 | SG | 6647.8167 | 213 | 337.1 |  | 0.055 |  | 337.2 | 337.2 |  |  |  |  | No liquid detected
[8 empty] | 2002-02-03 | SG | 15430.35 | 219.2 | 396.3 |  | 0.028 |  | 396.3 | 396.3 |  |  |  |  | No liquid detected
[8 empty] | 2003-03-04 | SG | 24890 | 219.2 | 428.6 |  | 0.026 |  | 428.6 | 428.6 |  |  |  |  | No liquid detected
00/15-26-080-06W4/0 | McMurray | 216 | 220.9 | 225.8 | 479.1 | 219.1 | 1994-01-18 | 1994-01-22 | ISI (Pre-Test) |  | 226.8 | 1195.5 |  | 0.096 |  | 1195 | 1194.9 |  |  |  |  | No liquid detected
[8 empty] | 1994-01-31 | SP & BU | 120 | 226.8 | 1145.6 |  | 0.068 |  | 1145.1 | 1145 | 6081 | -2.8 |  |  | No liquid detected - Possible Pressure Depletion
|  | 209 | 216 | 223 |  |  | 2000-01-27 | 2000-07-12 | Surface | 1728 | 3.8 | 408 |  | 0.0288 |  | 414.1 | 414.2 |  |  |  |  | From C & S calculation
[8 empty] | 2000-09-11 | Surface | 3192 | 3.8 | 419 |  | 0.0295 |  | 425.3 | 425.4 |  |  |  |  | From C & S calculation
00/10-27-080-06W4/0 | McMurray | 245.7 | 249.1 | 252.4 | 512.1 | 252.1 | 1970-12-22 | 1971-01-05 | SG | 336 | 252.4 | 1690.5 | 252.2 | 0.113 | 9.8 | 1690.1 | 1690.5 |  |  |  |  | Partial stop in liquid
[8 empty] | 1987-03-12 | SG |  | 250.1 | 1669 |  | 0.14 |  | 1668.9 | 1669.2 |  |  |  |  | No liquid detected
[8 empty] | 1988-12-09 | SG |  | 248.9 | 1666 |  | 0.144 |  | 1666 | 1666.4 |  |  |  |  | No liquid detected
|  | 245.7 | 249.1 | 252.4 |  |  | 1989-03-18 | 1991-02-24 | SG | 84.3 | 249.1 | 1398 |  | 0.143 |  | 1398 | 1398.3 |  |  |  |  | Re-perf'd over same interval in Mar/89; liquid below MPP
[8 empty] | 1999-03-17 | SG | 72 | 3.1 | 650 |  | 0.037 |  | 659 | 659.1 |  |  |  |  | BHP Calculated using C & S Method
[8 empty] | 2002-02-25 | SG | 4250 | 245.1 | 595 |  | 0.051 |  | 595.2 | 595.3 |  |  |  |  | No liquid at final stop
00/11-28-080-06W4/0 | Wab / McM | 284 | 290 | 296 | 551.1 | 291.1 | 1986-02-02 | 1986-02-03 | ISI - SG |  | 288.5 | 1672 | 339.3 | 0.08 | 9.8 | 1672.2 | 1672.3
[8 empty] | 1986-02-16 | SG | 192 | 288.5 | 1581 | 337.9 | 0.139 | 9.8 | 1581.2 | 1581.3 |  |  |  |  | Buildup not monitored
[8 empty] | 1987-03-12 | SG |  | 290.5 | 1609 |  | 0.114 |  | 1608.9 | 1609.1 |  |  |  |  | No liquid detected
[8 empty] | 1988-12-09 | SG |  | 290.5 | 1394 |  | 0.12 |  | 1394 | 1394.1 |  |  |  |  | No liquid detected
[8 empty] | 1991-02-24 | SG | 82.4 | 290 | 704 | 328 | 0.08 | 9.8 | 704 | 704.1 |  |  |  |  | No liquid detected
|  | 280 | 288 | 296 |  |  | 1994-01-21 | 1999-03-13 | SG | 72 | 3 | 676 |  | 0.04 |  | 686 | 686.1 |  |  |  |  | BHP Calculated using C & S Method
[8 empty] | 2002-02-24 | SG | 12992 | 288 | 345.8 | 291.9 | 0.022 | 9.8 | 345.8 | 345.9 |  |  |  |  | No pressure shown under /2 event
00/07-29-080-06W4/0 | McMurray | 271 | 273 | 275 | 537.7 | 277.7 | 1994-02-14 | 1994-02-16 | ISI (Pre-Test) |  | 276.5 | 1404.6 |  | 0.175 |  | 1404.3 | 1404.7 |  |  |  |  | Initial SG did not detect liquid
[8 empty] | 1994-02-23 | SP & BU | 122 | 276.5 | 1396 |  | 0.146 |  | 1403.1 | 1403.5 | 1579 | -2.5 |  |  | Radial homogeneous, no depletion, Rinv = 253 m
[8 empty] | 1994-02-25 | SG | 162.3833 | 273.5 | 1403.1 |  | 0.146 |  | 1403.1 | 1403.5
[8 empty] | 2000-09-11 | Surface | 3192 | 3.5 | 578 |  | 0.0411 |  | 589.1 | 589.3 |  |  |  |  | From C & S calculation
[8 empty] | 2002-02-24 | SG | 15941.7 | 259.5 | 548.6 | 254.8 | 0.135 | 9.8 | 680.8 | 681
00/11-30-080-06W4/0 | McMurray | 251.3 | 253.8 | 256.3 | 523.4 | 263.4 | 1993-03-01 | 1993-03-02 | ISI (Pre-Test) |  | 261.8 | 1560 |  | 0.18 |  | 1559.1 | 1560.2 |  |  |  |  | No initial SG, assumed no liquid above MPP
[8 empty] | 1993-03-09 | SP & BU | 126.7 | 261.8 | 1559 |  | 0.18 |  | 1566.6 | 1567.6 | 7944 | +7.0 |  |  | P* and gradient from final SG survey
[8 empty] | 2000-07-12 | Surface | 1728 | 3.8 | 459 |  | 0.0324 |  | 467 | 467.3 |  |  |  |  | From C & S calculation
[8 empty] | 2000-09-11 | Surface | 3192 | 3.8 | 463 |  | 0.0327 |  | 471.1 | 471.4 |  |  |  |  | From C & S calculation
[8 empty] | 2002-02-24 | SG | 15937.2 | 253.6 | 502.9 | 254.2 | 0.041 | 9.8 | 502.9 | 503.2
00/07-32-080-06W4/0 | McMurray | 252.5 | 253.3 | 254 | 552.6 | 292.6 | 1986-02-03 | 1986-02-08 | ISI (Pre-test) |  | 253.7 | 1580 | 308.1 | 0.15 | 9.8 | 1580 | 1581.3
[7 empty] | (C Squeeze) | 1986-02-09 | SP & BU | 14.7 | 253.7 | 1578.5 | 254.9 | 0.121 | 9.8 | 1578.5 | 1579.8 | 6063 | +24 |  |  | Pressure relatively stable during most of BU; Rinv = 271 m
[8 empty] | 1987-03-14 | SG |  | 253.2 | 1554 |  | 0.08 |  | 1554 | 1555.3 |  |  |  |  | No liquid detected
|  | 219 |  | 252.5 |  |  | 1999-02-28
(C Plug)
00/11-34-080-06W4/0 | McMurray | 238 | 244.5 | 251 | 513.5 | 253.5 | 1990-03-14 | 1990-12-17 | ISI (Pre-test) |  | 258.6 | 1627 | 308.5 | 0.13 | 9.8 | 1625.4 | 1626.4
[8 empty] | 1990-12-30 | SP & BU | 80.2 | 258.6 | 1594 |  | 0.13 |  | 1608.3 | 1609.3 | 1560 | -1.5 | 20 | 96 | P*; BU re-analyzed; channel model
[8 empty] | 1991-01-18 | SG |  | 243.6 | 1642 |  | 0.16 |  | 1642.1 | 1643.1
[8 empty] | 1999-03-18 | Surface | 72 | 3.6 | 746 |  | 0.046 |  | 757 | 757.5
00/07-35-080-06W4/0 | McMurray | 216 | 217.8 | 219.5 | 478.6 | 218.6 | 1994-01-19 | 1994-01-22 | ISI (Pre-Test) |  | 218.8 | 1205.5 | 215.4 | 0.15 | 9.8 | 1195.7 | 1195.8
[8 empty] | 1994-01-30 | SP & BU | 127 | 218.8 | 1177.6 | 215.6 | 0.11 | 9.8 | 1205.5 | 1205.6 | 2281 | -3.7 |  |  | Late-time upward trend on BU
[8 empty] | 2000-07-12 | Surface | 1728 | 3.8 | 483 |  | 0.034 |  | 490.2 | 490.2 |  |  |  |  | From C & S calculation
[8 empty] | 2000-09-08 | SG | 3118.1667 | 218.5 | 523.7 | 221.1 | 0.035 | 9.8 | 523.7 | 523.7 |  |  |  |  | Top gauge failed - partial stop in liquid
[8 empty] | 2000-09-11 | Surface | 3192 | 3.8 | 497 |  | 0.035 |  | 504.4 | 504.4 |  |  |  |  | From C & S calculation
[8 empty] | 2002-02-25 | SG | 15960.9 | 217.7 | 556.8 | 220 | 0.2 | 9.8 | 556.8 | 556.8
00/07-36-080-06W4/0 | McMurray | 207 | 213.5 | 220 | 477.6 | 217.6 | 1994-02-17 | 1994-03-08 | ISI (Pre-Test) |  | 213.5 | 1200.5 | 219.9 | 0.11 | 9.8 | 1200.5 | 1200.8
[8 empty] | 1994-03-15 | SP & BU | 79.5167 | 206.7 | 1191.3 | 220 | 0.075 | 9.8 | 1187.1 | 1187.4 | 14506 | +7.9 | 245 |  | P*; Reservoir discontinuity
|  | 207 | 213.5 | 220 | 477.3 | 217.3 | 1997-03-10 | 1997-04-06 | Surface | 48 | 3.2 | 625.294 |  | 0.04 |  | 634.6 | 634.8
|  | 207 | 216 | 225 | 477.3 | 217.3 | 1997-12-15 | 2000-09-03 | SG | 3006.45 | 213.2 | 373.1 |  | 0.012 |  | 373.2 | 373.2 |  |  |  |  | No liquid detected
[8 empty] | 2001-02-02 | SG | 6650.6167 | 208.2 | 390.1 | 222.9 | 0.027 | 9.8 | 390.3 | 390.3
[8 empty] | 2002-02-03 | SG | 15432.6333 | 216 | 420.4 |  | 0.034 |  | 420.4 | 420.4 |  |  |  |  | No liquid detected
[8 empty] | 2003-03-04 | SG | 24893.4 | 216 | 435.75 |  | 0.03 |  | 435.8 | 435.8 |  |  |  |  | No liquid detected
00/10-23-080-07W4/0 | McMurray | 315.5 | 317.3 | 319 | 589.4 | 329.4 | 1993-02-24 | 1993-02-26 | ISI (Pre-Test) |  | 323.6 | 1841 |  | 0.139 |  | 1840.2 | 1841.7 |  |  |  |  | No initial SG, assumed only gas above MPP
[8 empty] | 1993-03-06 | SP & BU | 121.4 | 323.6 | 1812 |  | 0.18 |  | 1819.3 | 1820.9 | 4365 | -2.5 |  |  | Final SG showed no liq. above MPP; P* < Pi (Mech. Rec.)
BU shows late-time upward trend
00/09-24-080-07W4/0 | McMurray | 287.5 | 289 | 290.5 | 558 | 298 | 1991-01-07 | 1991-01-10 | ISI (Pre-Test) |  | 284 | 1640.6 |  | 0.11 |  | 1641.2 | 1642.2 |  |  |  |  | No liquid detected at SG final stop of 284.0 mCF
[8 empty] | 1991-01-17 | SP & BU | 125.25 | 284 | 1630.6 |  | 0.115 |  | 1631.2 | 1632.2 | 4131 | +1.8 |  |  | LMP = P*.;data scattered, possible late-time upward trend
[8 empty] | 1999-03-19 | In-line SP & BU | 95.0333 | 282.1 | 591.3 |  | 0.04 |  | 602.4 | 602.8 | 1939 | +4.0 |  |  | Assumed no liq. above MPP, no reservoir anomaly, Rinv~1000m
02/03-32-080-07W4/0 | McMurray | 359 | 363.5 | 368 | 636.4 | 376.4 | 1994-01-14 | 1995-01-19 | SG | 1008 | 363.9 | 1769.9 | 362.5 | 0.109 | 9.8 | 1766 | 1767.5 |  |  |  |  | Partial stop in liquid
00/03-34-080-07W4/0 | Wab/McM | 331 | 338.8 | 346.5 | 606.4 | 346.4 | 1991-01-18 | 1991-01-18 | ISI (Pre-Test) |  | 336.95 | 1830.4 |  | 0.133 |  | 1830.6 | 1831.6 |  |  |  |  | No liquid detected
[8 empty] | 1991-01-25 | SP & BU | 104 | 336.95 | 1847.2 |  | 0.149 |  | 1860.4 | 1861.3 | 2665 | -1.6 | 119 |  | Bu shows late-time upward trend
[8 empty] | 1999-03-19 | In-line SP & BU | 95.3 | 343.9 | 759.6 |  | 0.04 |  | 765.7 | 766.1 | 5629 | -2.7 |  |  | Wellbore dynamics affecting BU; use results with caution
00/04-35-080-07W4/0 | Wab/McM | 315 | 324 | 333 | 591.2 | 331.2 | 1997-02-11 | 1997-04-21 | SG |  | 323.6 | 1676.3 | 322.5 | 0.11 | 9.8 | 1680.2 | 1681 |  |  |  |  | Partial stop in liquid
00/02-36-080-07W4/0 | McMurray | 253 | 255 | 257 | 525.9 | 265.9 | 1991-01-04 | 1991-01-06 | ISI (Pre-Test) |  | 249.1 | 1678 |  | 0.119 |  | 1678.7 | 1680 |  |  |  |  | No liquid detected; TCP assembly in well
[8 empty] | 1991-01-13 | SP & BU | 116.3333 | 249.1 | 1663.2 |  | 0.131 |  | 1663.9 | 1665.1 | 9433 | +13.5 |  |  | Pressure stable; P* = LMP; SG not run to MPP
[8 empty] | 1999-03-19 | In-line SP & BU | 95 | 248.1 | 657.6 |  | 0.04 |  | 668 | 668.5 | 8480 | +8.4 | 255 |  | Late-time bilinear flow (1/4 slope); No SG run
[8 empty] | 2000-10-27 | SG | 4299.85 | 255.1 | 562.7 |  | 0.064 |  | 562.7 | 563.1 |  |  |  |  | No liquid detected
00/10-04-081-05W4/0 | McMurray | 196.3 | 198.25 | 200.2 | 450.5 | 190.5 | 1978-03-03 | 2002-02-06 | SG | 209786.2167 | 198.3 | 1073.5 | 100.9 | 0.005 | 9.94 | 1073.5 | 1072.9 |  |  |  |  | 4 stops in liquid
00/08-05-081-05W4/0 | McMurray | 206 | 208.5 | 211 | 479.4 | 219.4 | 1989-02-25 | 1989-02-25 | ISI (Pre-Test) |  | 206.4 | 1640.3 |  | 0.153 |  | 1640.5 | 1641.8 |  |  |  |  | No initial SG
[8 empty] | 1989-02-28 | SP & BU | 41 | 206.4 | 1635.8 |  | 0.153 |  | 1636 | 1637.3 |  |  |  |  | Final SG questionable, Press. Increase <3 kPa/D; no analysis
[8 empty] | 1993-02-21 | SG | 49.7 | 209.2 | 1237 | 212.7 | 0.11 | 9.8 | 1236.9 | 1237.9 |  |  |  |  | Partial stop in liquid
|  | 206 | 213 | 220 |  |  | 1997-03-17 | 1997-04-06 | Surface | 48 | 3.2 | 661.9 |  | 0.0468 |  | 671.4 | 671.7 |  |  |  |  | BHP calculated using C & S Method
|  | 206 | 219.5 | 233 |  |  | 1997-12-20 | 2000-09-04 | SG | 3023.9167 | 218.1 | 376.4 | 228.1 | 0.03 | 9.8 | 376.4 | 376.4 |  |  |  |  | Partial stop in liquid
[8 empty] | 2001-02-02 | SG | 6650.2167 | 218 | 378.8 |  | 0.037 |  | 378.8 | 378.8 |  |  |  |  | No liquid above MPP
[8 empty] | 2002-02-03 | SG | 15433.9 | 218 | 400.9 | 227.9 | 0.033 | 9.8 | 400.9 | 400.9 |  |  |  |  | Partial stop in liquid
[8 empty] | 2003-03-04 | SG | 24893 | 218 | 412.1 | 227.6 | 0.033 | 9.8 | 412.1 | 412.1 |  |  |  |  | Partial stop in liquid
00/12-08-081-05W4/0 | McMurray | 218 | 219.5 | 221 | 485.3 | 225.3 | 1993-03-16 | 1993-03-15 | ISI (Pre-Test) |  | 217.1 | 1389 | 219.7 | 0.139 | 9.8 | 1389.2 | 1389.8 |  |  |  |  | Partial stop in liquid
[8 empty] | 1993-03-23 | MP & BU | 89.2667 | 217.1 | 1378.9 | 220.4 | 0.13 | 9.8 | 1380.4 | 1381 | 11606 | +4.4 | 197 | 329 | Radial Homogeneous & boundaries (simulation non-unique)
|  | 218 | 222.5 | 227 |  |  | 1997-03-14 | 1997-04-06 | Surface | 48 | 3.3 | 556.4 |  | 0.0396 |  | 564.9 | 565 |  |  |  |  | Cullender & Smith Calculated BHP
[8 empty] | 1999-03-19 | SG | 26.7667 | 225.3 | 336.9 |  | 0.024 |  | 336.8 | 336.9 |  |  |  |  | No liquid detected
[8 empty] | 2000-09-04 | SG | 3027.45 | 201.4 | 406.7 |  | 0.029 |  | 407.3 | 407.4 |  |  |  |  | No liquid detected
[8 empty] | 2001-02-02 | SG | 6645.9167 | 225.5 | 453.4 |  | 0.079 |  | 453.3 | 453.4
[8 empty] | 2002-02-08 | SG | 15554.3667 | 225.5 | 509.6 | 233.3 | 0.034 | 9.8 | 509.5 | 509.6
[8 empty] | 2003-03-03 | SG | 24871.9 | 225.5 | 528.2 | 233.5 | 0.032 | 9.8 | 528.1 | 528.2
00/06-09-081-05W4/0 | Wab/McM | 202 | 209.3 | 216.5 | 473.2 | 213.2 | 1995-01-19 | 1995-01-20 | ISI (Pre-Test) |  | 197.6 | 1174.6 |  | 0.09 |  | 1175.6 | 1175.9 |  |  |  |  | No liquid detected
[8 empty] | 1995-02-06 | MP & BU | 312 | 197.6 | 1161.7 |  | 0.072 |  | 1164.1 | 1164.4 | 6362 | -0.5 | 58 | 690 | Radial Homogeneous with boundaries (Simulation results)
[8 empty] | 1996-02-23 | SG |  | 209.4 | 965 |  | 0.057 |  | 965 | 965.3 |  |  |  |  | No liquid detected
[8 empty] | 1999-07-01 | Surface | 2936 | 3.4 | 636 |  | 0.043 |  | 644.7 | 644.9 |  |  |  |  | From C & S calculation
[8 empty] | 2000-08-22 | Surface | 12964 | 3.4 | 563 |  | 0.0397 |  | 571.2 | 571.4 |  |  |  |  | From C & S calculation
[8 empty] | 2002-03-02 | SG | 26336.4167 | 208.5 | 555.5 | 245.6 | 0.038 | 9.8 | 555.5 | 555.7
00/01-16-081-05W4/0 | McMurray | 219 | 220.5 | 222 | 483.1 | 223.1 | 1994-02-19 | 1994-02-26 | ISI (Pre-Test) |  | 218.1 | 1412 |  | 0.123 |  | 1412.2 | 1412.5
[8 empty] | 1994-03-08 | MP & BU | 236 | 219.1 | 1409 | 221.2 | 0.15 | 9.8 | 1411.9 | 1412.2 | 2021 | -2.0 | 41 |  | Radial Homogeneous single boundary
|  | 219 | 224.3 | 229.5 | 483.1 | 223.1 | 1997-03-14 | 1997-04-06 | Surface | 48 | 224.1 | 1192 |  |  |  | 1192 | 1191.9
[8 empty] | 1999-08-03 | SG | 27.6 | 227.7 | 1009 |  |  |  | 1008.8 | 1008.7
00/11-17-081-05W4/0 | McMurray | 213.5 | 217 | 220.5 | 485.1 | 225.1 | 1994-02-24 | 1994-03-01 | ISI (Pre-Test) |  | 213.2 | 1159.9 | 219.5 | 0.087 | 9.8 | 1160.2 | 1160.9 |  |  |  |  | Partial stop in liquid
[8 empty] | 1994-03-10 | SP & BU | 123 | 213.2 | 1144.5 | 220.1 | 0.082 | 9.8 | 1161 | 1161.6 | 1488 | -2.7 |  |  | BU did not indicate any reservoir anomaly
[8 empty] | 1997-04-06 | Surface | 48 | 3.2 | 835 |  | 0.0596 |  | 847.5 | 848
[8 empty] | 2000-09-04 | SG | 3029.2167 | 211.2 | 693.9 |  | 0.04 |  | 694.2 | 694.6 |  |  |  |  | No liquid detected
[8 empty] | 2001-02-02 | SG | 6644.4 | 211.2 | 712.5 |  | 0.08 |  | 712.8 | 713.2 |  |  |  |  | No liquid detected
[8 empty] | 2002-02-08 | SG | 15551.4 | 213.7 | 733.2 |  | 0.045 |  | 733.4 | 733.8 |  |  |  |  | No liquid detected
[8 empty] | 2003-03-03 | SG | 24869 | 214.7 | 744.3 |  | 0.048 |  | 744.4 | 744.8
00/03-18-081-05W4/0 | McMurray | 218.3 | 220.4 | 222.5 | 483.2 | 223.2 | 1988-03-19 | 1988-03-21 | ISI (Pre-Test) |  | 218.7 | 1568.1 |  | 0.137 |  | 1568.3 | 1568.6 |  |  |  |  | Flow after Flow
[8 empty] | 1988-03-23 | MP & BU | 12.1333 | 218.7 | 1558.2 |  | 0.137 |  | 1570 | 1570.3 | 3188 | +34 |  |  | No reservoir anomalies within 230 m investigated
[8 empty] | 1993-02-23 | SG | 52.4333 | 220.4 | 1156 | 221.8 | 0.105 | 9.8 | 1156 | 1156.2
|  | 218.5 | 219 | 219.5 |  |  | 1996-05-08 | 1997-04-06 | Surface | 48 | 3.2 | 857.7 |  | 0.0613 |  | 870.9 | 871.2 |  |  |  |  | March 6/96 cement squeezed 218.3 - 225.0 mKB
[8 empty] | 2000-09-04 | SG | 12553.0667 | 215.4 | 721.2 |  | 0.053 |  | 721.4 | 721.6 |  |  |  |  | No liquid detected
[8 empty] | 2001-02-06 | SG | 16270.0667 | 219.7 | 714.5 |  | 0.06 |  | 714.5 | 714.7 |  |  |  |  | No liquid detected
[8 empty] | 2002-02-08 | SG | 25080.8 | 218.9 | 721.7 |  | 0.048 |  | 721.7 | 721.9 |  |  |  |  | No liquid detected
[8 empty] | 2003-03-03 | SG | 34375 | 218.9 | 730.5 |  | 0.047 |  | 730.5 | 730.7 |  |  |  |  | No liquid detected
00/11-19-081-05W4/0 | McMurray | 221.5 | 222.3 | 223 | 487.3 | 227.3 | 1987-03-06 | 1987-03-12 | ISI (Pre-Test) |  | 193.2 | 1546.4 |  | 0.13 |  | 1549.6 | 1550.1
[8 empty] | 1987-03-20 | SP & BU | 88.83 | 193.2 | 1539 |  | 0.13 |  | 1554.7 | 1555.2 | 61328 | +36 |  |  | Buildup shows late-time upward trend
[8 empty] | 1987-03-23 | SG | 158.65 | 223 | 1529.5 |  | 0.13 |  | 1529.4 | 1530
[8 empty] | 1993-02-23 | SG | 51.55 | 222.3 | 980 | 232.2 | 0.079 | 9.8 | 980 | 980.3
[8 empty] | 1997-04-06 | Surface | 48 | 3.2 | 667.4 |  | 0.0475 |  | 677.8 | 678
[8 empty] | 2000-09-03 | SG | 3002.1667 | 222.3 | 479.8 |  | 0.033 |  | 479.8 | 480 |  |  |  |  | No liquid detected
[8 empty] | 2001-02-06 | SG | 6740.6333 | 222.3 | 497.1 |  | 0.036 |  | 497.1 | 497.3 |  |  |  |  | No liquid detected
[8 empty] | 2002-02-16 | SG | 15746.7075 | 222.3 | 522.4 | 222.1 | 0.03 | 9.8 | 522.4 | 522.6
[8 empty] | 2003-03-04 | SG | 24885 | 222.3 | 549.6 |  | 0.033 |  | 549.6 | 549.8 |  |  |  |  | No liquid detected
00/07-21-081-05W4/0 | McMurray | 218.3 | 222 | 225.6 | 486.5 | 226.5 | 1989-03-18 | 1989-03-22 | ISI (Pre-test) |  | 226.1 | 1504.3 |  | 0.127 |  | 1503.9 | 1504.3 |  |  |  |  | Comparable to 1978 DST
[8 empty] | 1989-03-29 | MP & BU | 121.7 | 226.1 | 1494.1 |  | 0.127 |  | 1503.1 | 1503.6 | 5044 | -1.2 | 400 |  | Upward trend on buildup, No liquid detected
|  | 218.3 | 224.2 | 230 |  |  | 1995-03-05
|  | 218.3 | 224.2 | 230 |  |  | 1995-03-06
(C Squeeze)
|  | 217.5 | 219 | 220.5 |  |  | 1995-03-08 | 1997-04-06 | Surface | 48 | 3.1 | 1000.5 |  | 0.046 |  | 1010.3 | 1010.8 |  |  |  |  | Calculated BHP from estimated gradient
[8 empty] | 1999-08-03 | SG | 1392 | 217.5 | 958 | 213.4 | 0.047 | 9.8 | 972.7 | 973.2
[8 empty] | 2002-02-08 | SG | 23470 | 219 | 886.5 |  | 0.049 |  | 886.5 | 887 |  |  |  |  | No liquid detected
00/01-28-081-05W4/0 | McMurray | 201 | 203 | 205 | 469.6 | 209.6 | 1994-02-18 | 1994-02-22 | ISI (Pre-test) |  | 199.7 | 1338.9 | 205.3 | 0.15 | 9.8 | 1339.2 | 1339.8 |  |  |  |  | Initial shut-in stable
[8 empty] | 1994-03-03 | SP & BU | 123.7 | 199.7 | 1325.3 | 205.4 | 0.15 | 9.8 | 1338.8 | 1339.4 | 13095 | +16 | 90 | 376 | Boundaries (est. from simulation)
[8 empty] | 1997-04-06 | Surface | 48 | 3.2 | 970.8 |  | 0.046 |  | 980 | 980.4 |  |  |  |  | Calculated BHP from estimated gradient
|  | 215 | 215.5 | 216 |  |  | 1998-02-14 | 1999-08-03 | SG | 13799 | 216 | 996 |  |  |  | 996 | 995.6
[8 empty] | 2002-02-08 | SG | 35612 | 215.5 | 899.4 | 145.8 |  | 9.92 | 899.4 | 899
00/03-30-081-05W4/0 | McMurray | 215.5 | 216.3 | 217 | 485.7 | 225.7 | 1988-03-19 | 1988-03-19 | ISI (Pre-test) |  | 217.2 | 1521.6 |  | 0.119 |  | 1521.5 | 1522.5 |  |  |  |  | Pressure was increasing
[8 empty] | 1988-03-21 | MP & BU | 11.6667 | 217.2 | 1522.5 |  | 0.119 |  | 1526 | 1527 | 37258 | +7.6 |  |  | P*; No reservoir anomaly within Rinv = 550 m
[8 empty] | 1993-02-25 | SG | 45.5833 | 216.3 | 981 | 217.7 | 0.08 | 9.8 | 981 | 981.6
[8 empty] | 1997-04-06 | Surface | 48 | 3.2 | 664.7 |  | 0.0473 |  | 674.7 | 675.1 |  |  |  |  | C & S BHP Calculation
[8 empty] | 2000-09-03 | SG | 3004.3369 | 215.7 | 479.9 |  | 0.034 |  | 479.9 | 480.2 |  |  |  |  | No liquid level detected
[8 empty] | 2001-02-14 | SG | 6935.55 | 216.8 | 491 |  | 0.018 |  | 491 | 491.3 |  |  |  |  | No liquid level detected
[8 empty] | 2002-02-16 | SG | 15745.65 | 216.8 | 522.5 | 219.1 | 0.036 | 9.8 | 522.5 | 522.8
[8 empty] | 2003-03-04 | SG | 24887 | 216.8 | 549 |  | 0.034 |  | 549 | 549.3 |  |  |  |  | No liquid level detected
00/10-32-081-05W4/0 | McMurray | 226.5 | 230 | 233.5 | 494.4 | 234.4 | 1990-12-19 | 1990-12-19 | ISI (Pre-test) |  | 224 | 1452.6 |  | 0.14 |  | 1453.2 | 1453.7 |  |  |  |  | Highest pressure from isochronal SI's - no Ext'd BU
[8 empty] | 2002-02-16 | SG | 59784 | 229.3 | 937.8 |  | 0.066 |  | 937.8 | 938.1 |  |  |  |  | No liquid level detected
00/01-33-081-05W4/0 | Wab/McM | 211.5 | 218 | 224.5 | 489.5 | 229.5 | 1995-01-19 | 1995-01-21 | ISI (Pre-test) |  | 208 | 1470.9 |  | 0.066 |  | 1471.9 | 1473.1 |  |  |  |  | No liquid level detected
[8 empty] | 1995-02-07 | SP & BU | 295 | 208 | 1466.5 |  | 0.094 |  | 1468.1 | 1469.3 | 8564 | +0.9 |  |  | Pressure buildup stable in last week of SI
[8 empty] | 1996-01-21 | SG | 80.2 | 234 | 1371.5 | 225.1 | 0.067 | 9.8 | 1283.8 | 1284.9 |  |  |  |  | Rinv = 585 meters, no boundaries
00/08-01-081-06W4/0 | McMurray | 213 | 218 | 223 | 476.9 | 216.9 | 1988-03-20 | 1988-03-22 | ISI (Pre-test) | 82 | 213.2 | 1643.1 |  | 0.136 |  | 1643.7 | 1643.5 |  |  |  |  | No pressure buildup analysis conducted
[8 empty] | 1988-03-25 | MP & BU | 24 | 213.2 | 1600.5 |  | 0.136 |  | 1679.9 | 1679.8 | 2442 | -1.6 | 26 | 88 | P* from linear plot; channel model
[8 empty] | 1993-02-17 | SG | 49.0667 | 218 | 1045 | 219.7 | 0.102 | 9.8 | 1045 | 1044.9 |  |  |  |  | Partial stop in liquid
|  | 213 | 213.5 | 214 |  |  | WR Plug@215m | 1997-04-06 | Surface | 48 | 3.2 | 528.2 |  | 0.0375 |  | 536.1 | 536.1
[7 empty] | set in Mar/99 | 2000-09-03 | SG | 3004.0408 | 213.2 | 523.7 | 210.3 | 0.052 | 9.8 | 526.64 | 526.8 |  |  |  |  | Partial stop in liquid
[8 empty] | 2001-02-06 | SG | 6743.4833 | 213.2 | 510.8 | 210.6 | 0.049 | 9.8 | 513.74 | 513.9 |  |  |  |  | Partial stop in liquid
[8 empty] | 2002-02-04 | SG | 15452.1833 | 213 | 529.6 | 210.8 | 0.045 | 9.8 | 534.5 | 534.7 |  |  |  |  | Partial stop in liquid
[8 empty] | 2003-03-05 | SG | 24909 | 212.2 | 550.5 | 210 | 0.065 | 9.8 | 563.24 | 563.4 |  |  |  |  | Partial stop in liquid
00/15-02-081-06W4/0 | McMurray | 217 | 220 | 223 | 485.9 | 225.9 | 1992-02-26 | 1992-07-21 | ISI (Pre-test) |  | 220 | 1507.5 | 263.9 | 0.09 | 9.8 | 1507.5 | 1508.1 |  |  |  |  | Partial stop in liquid
[8 empty] | 1992-07-21 | MP & BU | 136.5 | 220 | 1489.6 | 262.6 | 0.086 | 9.8 | 1508 | 1508.6 | 12362 | +7.6 | 96 | 890 | Late-time upward trend on pressure derivative
[8 empty] | 1997-04-06 | Surface | 48 | 3.2 | 661.2 |  | 0.047 |  | 671.3 | 671.6 |  |  |  |  | Cullender & Smith Calculated BHP
[8 empty] | 2000-09-05 | SG | 3050.3833 | 218 | 507.3 |  | 0.04 |  | 507.4 | 507.6 |  |  |  |  | No liquid detected
[8 empty] | 2001-02-06 | SG | 6745.5167 | 220 | 515.1 | 260 | 0.034 | 9.8 | 515.1 | 515.3
[8 empty] | 2002-02-16 | SG | 15752.2575 | 220 | 523 |  | 0.037 |  | 523 | 523.2 |  |  |  |  | No liquid detected
[8 empty] | 2003-03-06 | SG | 24934 | 220 | 477.9 | 222.9 | 0.032 | 9.8 | 477.9 | 478.1 |  |  |  |  | No liquid detected
00/11-03-081-06W4/0 | McMurray | 219.5 | 220.3 | 221 | 495.3 | 235.3 | 1988-03-24 | 1988-03-24 | ISI (Pre-test) |  | 218.2 | 1564.6 |  | 0.119 |  | 1564.8 | 1566.5
[8 empty] | 1988-03-26 | MP & BU | 15.2 | 218.2 | 1455.2 |  | 0.119 |  | 1556 | 1557.6 | 2700 | +5.9 | 50 |  | Reservoir Pressure from simulation; single boundary model
|  | 219.5 | 220 | 220.5 |  |  | 1996-01-04 | 1997-04-06 | Surface | 48 | 3.2 | 1252.8 |  | 0.0904 |  | 1272.4 | 1273.8 |  |  |  |  | Cullender & Smith BHP Calculation
[8 empty] | 2000-09-03 | SG | 3000.4383 | 220.3 | 1239.7 | 218.9 | 0.092 | 9.8 | 1236.8 | 1238.1 |  |  |  |  | Partial stop in liquid
[8 empty] | 2001-02-06 | SG | 6749.9 | 220.3 | 1227.4 |  | 0.099 |  | 1227.4 | 1228.7 |  |  |  |  | No liquid detected
[8 empty] | 2002-02-18 | SG | 15792.6411 | 220 | 1230.6 | 223 | 0.088 | 9.8 | 1230.6 | 1231.9 |  |  |  |  | Partial stop in liquid
[8 empty] | 2003-03-06 | SG | 24933 | 220 | 1233.2 | 222 | 0.08 | 9.8 | 1233.2 | 1234.5 |  |  |  |  | Partial stop in liquid
00/07-04-081-06W4/0 | McMurray | 227 | 228 | 229 | 501 | 241 | 1994-02-16 | 1994-02-18 | ISI (Pre-Test) |  | 226.7 | 1377.3 | 228.6 | 0.14 | 9.8 | 1377.4 | 1378.7
[8 empty] | 1994-02-27 | SP & BU | 121.2167 | 226.7 | 1366.9 | 228.7 | 0.1531 | 9.8 | 1378.9 | 1380.2 | 1020 | -2.3 |  |  | Rinv=425 m;Downward trend on PD;Press. stable last day
[8 empty] | 1997-04-06 | Surface | 48 | 3.2 | 594.3 |  | 0.0422 |  | 603.8 | 604.3
[8 empty] | 1999-04-20 | Surface | 48 | 3.2 | 1151.4 |  | 0.0829 |  | 1170 | 1171.1
[8 empty] | 1999-06-11 | Surface | 17.1667 | 3.2 | 1115.5 |  | 0.0803 |  | 1133.6 | 1134.6
[8 empty] | 1999-06-12 | SG | 42.9 | 228 | 1139.4 | 228.6 | 0.087 | 9.8 | 1139.4 | 1140.4 |  |  |  |  | Partial stop in liquid
[8 empty] | 2000-09-04 | SG | 3029 | 228 | 1144.7 |  | 0.079 |  | 1144.7 | 1145.7 |  |  |  |  | No liquid detected
[8 empty] | 2001-02-06 | SG | 6749 | 228 | 1153.8 |  | 0.082 |  | 1153.8 | 1154.8 |  |  |  |  | No liquid detected
[8 empty] | 2002-02-18 | SG | 15794 | 228 | 1162.7 | 228.1 | 0.089 | 9.8 | 1162.7 | 1163.7 |  |  |  |  | Partial stop in liquid
[8 empty] | 2003-03-05 | SG | 24917 | 228 | 1173.1 |  | 0.086 |  | 1173.1 | 1174.2 |  |  |  |  | No liquid detected
00/07-05-081-06W4/0 | McMurray | 236 | 236.7 | 237.3 | 511.8 | 251.8 | 1988-03-21 | 1988-03-23 | ISI (Pre-test) |  | 233.2 | 1566.9 |  | 0.122 |  | 1567.3 | 1568.9
[8 empty] | 1988-03-26 | MP & BU | 23 | 233.2 | 1563.8 |  | 0.122 |  | 1569.1 | 1570.7 | 16326 | +13 | 380 |  | P*; late-time unit slope
[8 empty] | 1993-02-10 | SG | 57.9 | 236.6 | 1157 | 236.5 | 0.108 | 9.8 | 1158 | 1159.2
|  | 239.5 | 240 | 240.5 |  |  | 1996-05-01
|  | 236 |  | 240.5 |  |  | 1996-05-02
(C Squeeze)
|  | 236 | 236.5 | 237 |  |  | 1996-05-04
[8 empty] | 1997-04-06 | Surface | 48 | 3.2 | 990.1 |  | 0.0711 |  | 1006.7 | 1007.7
[8 empty] | 1999-04-20 | Surface | 48 | 3.2 | 982.5 |  | 0.0705 |  | 999.1 | 1000.1
[8 empty] | 1999-06-11 | Surface | 17.5 | 3.2 | 968 |  | 0.0694 |  | 984.1 | 985.1
[8 empty] | 1999-06-13 | SG | 46.25 | 238 | 987.3 |  | 0.07 |  | 987.2 | 988.2 |  |  |  |  | No liquid detected
[8 empty] | 2000-09-26 | SG | 10895.5633 | 233.2 | 1064.1 | 176.7 | 0.037 | 10.35 | 1096.4 | 1097.5 |  |  |  |  | Actual water gradient measured (2 stops in liquid)
[8 empty] | 2001-02-27 | SG | 14595.1667 | 233.3 | 1052.1 | 190.1 | 0.028 | 10.527 | 1083.4 | 1084.6 |  |  |  |  | Actual water gradient measured (2 stops in liquid)
[8 empty] | 2002-02-18 | SG | 23132.3033 | 232.2 | 1072.5 | 189.8 | 0.05 | 10.027 | 1114.6 | 1115.7 |  |  |  |  | Actual water gradient measured (2 stops in liquid)
[8 empty] | 2003-03-05 | SG | 32259.5953 | 231.2 | 1087.2 | 190.2 | 0.05 | 10.489 | 1139.1 | 1140.3 |  |  |  |  | Actual water gradient measured (2 stops in liquid)
00/09-08-081-06W4/0 | Wabiskaw | 223 | 223.5 | 224 | 501.1 | 241.1 | 1998-03-08 | 1998-03-08 | ISI (Pre-test) |  | 223.1 | 1610.6 | 202.6 | 0.105 | 9.73 | 1614.5 | 1616.5 |  |  |  |  | Well has not produced - Measured water gradient
[8 empty] | 1998-03-20 | SP & BU | 42.1 | 223.1 | 1581.2 | 171.7 | 0.096 | 9.79 | 1615.6 | 1617.6 | 28.35 | +0.9 |  |  | Recorders failed after 42 hr SI, test results questionable
[8 empty] | 1998-03-20 | SG | 217.0833 | 223.1 | 1599.4 | 171.7 | 0.09 | 9.79 | 1603.3 | 1605.3 |  |  |  |  | Measured water gradient
[8 empty] | 2002-02-18 | SG | 34558.9 | 223.5 | 1598 | 223.7 | 0.11 | 9.8 | 1598 | 1600 |  |  |  |  | Partial stop in liquid
00/11-09-081-06W4/0 | McMurray | 216 | 218.7 | 221.3 | 494.8 | 234.8 | 1997-01-01 | 1997-01-19 | ISI (Pre-test) |  | 219 | 1626.2 | 215.1 | 0.11 | 9.683 | 1623.3 | 1625.1 |  |  |  |  | Measured gradient
[8 empty] | 1997-02-02 | SP & BU | 267 | 219 | 1567.1 | 209.1 | 0.11 | 9.786 | 1578 | 1579.8 | 64.5 | -1.5 | 75 | 223 | Actual water gradient measured (2 stops in liquid)
Inconclusive evidence of depletion
00/11-12-081-06W4/0 | Wabiskaw | 209.5 | 210.5 | 211.5 | 479.8 | 219.8 | 1989-03-04 | 1989-03-03 | ISI (Pre-test) |  | 210.6 | 1572.7 | 210.5 | 0.138 | 9.8 | 1571.7 | 1572.7 |  |  |  |  | No Initial SG, assume liquid level same as final SG
[8 empty] | 1989-03-06 | MP & BU | 33.9167 | 210.6 | 1563.7 | 210.5 | 0.138 | 9.8 | 1569 | 1570 | 4322 | +3.7 | 40 |  | P*; kh increase @ 40m; outer kh 11970 mD-m; late unit slope
[8 empty] | 1993-02-17 | SG | 48.3333 | 210.5 | 995 | 220.3 | 0.079 | 9.8 | 995 | 995.6
[8 empty] | 1997-04-06 | Surface | 48 | 3.2 | 902.6 |  | 0.0646 |  | 915.9 | 916.5
[8 empty] | 2001-05-09 | SG | 8952.4667 | 210.5 | 664.9 |  | 0.059 |  | 664.9 | 665.3 |  |  |  |  | No liquid level detected
[8 empty] | 2002-02-08 | SG | 15555.8167 | 210.5 | 698.6 |  | 0.052 |  | 698.6 | 699
[8 empty] | 2003-03-04 | SG | 24887 | 210.5 | 726.4 |  | 0.05 |  | 726.4 | 726.9
00/07-13-081-06W4/0 | McMurray | 207 | 212 | 217 | 483.7 | 223.7 | 1998-03-09 | 1998-03-16 | ISI (Pre-test) |  | 212.3 | 880.8 | 218.5 | 0.063 | 9.8 | 880.8 | 881.5
[8 empty] | 1998-03-21 | SP & BU | 34.4 | 212.3 | 873.1 | 217.7 | 0.061 | 9.8 | 881.3 | 882 | 35040 | +14.9 | 300 |  | Analysis using muti-layer model (results from near wellbore)
[8 empty] | 1999-03-24 | Surface | 24.3167 | 3.5 | 713.6 |  | 0.0508 |  | 724.2 | 724.8
[8 empty] | 2000-09-04 | SG | 3023.35 | 213.5 | 668.8 |  | 0.047 |  | 668.7 | 669.3 |  |  |  |  | no liquid detected
[8 empty] | 2001-01-18 | SG | 6291.8 | 212 | 671.7 |  | 0.064 |  | 671.7 | 672.2
[8 empty] | 2001-06-03 | Buildup | 9552 | 208.1 | 637.4 |  | 0.077 |  | 637.6 | 638.1 |  |  |  |  | Sentry spot reading
[8 empty] | 2001-08-05 | Buildup | 11064 | 208.1 | 639.3 |  | 0.077 |  | 639.5 | 640 |  |  |  |  | Sentry spot reading
[8 empty] | 2001-10-14 | Buildup | 12744 | 208.1 | 641.4 |  | 0.077 |  | 641.6 | 642.1 |  |  |  |  | Sentry spot reading
[8 empty] | 2002-03-04 | Buildup | 16128 | 208.1 | 644.2 |  | 0.077 |  | 644.4 | 644.9 |  |  |  |  | Sentry spot reading
[8 empty] | 2002-06-30 | Buildup | 18960 | 208.1 | 688.5 |  | 0.077 |  | 688.7 | 689.2 |  |  |  |  | Sentry spot reading
00/07-14-081-06W4/0 | McMurray | 203 | 205 | 207 | 479 | 219 | 1997-01-12 | 1997-01-13 | ISI (Pre-test) |  | 216 | 1059 | 207.8 | 0.06 | 9.82 | 978.4 | 979.4 |  |  |  |  | Measured liquid grad.(2 stops in liquid)-RRD below MPP
[8 empty] | 1997-01-26 | SP & BU | 192.4167 | 216 | 1048.5 | 208.1 | 0.086 | 9.887 | 976.8 | 977.7 | 28597 | +7.9 | 352 |  | Measured liquid grad.-Radial Composite Model
[8 empty] | 1997-04-06 | Surface | 48 | 3.5 | 948.8 |  | 0.0682 |  | 962.4 | 963.3
[8 empty] | 2000-09-03 | SG | 3002.4 | 205 | 640 |  | 0.05 |  | 640 | 640.6
[8 empty] | 2001-02-07 | SG | 6767.6167 | 205 | 663.4 |  | 0.04 |  | 663.4 | 664 |  |  |  |  | No liquid detected
[8 empty] | 2002-02-16 | SG | 15750.4333 | 205 | 699.1 |  | 0.037 |  | 699.1 | 699.8
00/07-15-081-06W4/0 | McMurray | 213 | 216.5 | 220 | 489.3 | 229.3 | 1998-01-13 | 1998-01-12 | ISI (Pre-test) |  | 216.5 | 1392 |  | 0.101 |  | 1392 | 1393.2
[8 empty] | 1998-01-28 | SP & BU | 290 | 216.5 | 1384.2 |  | 0.102 |  | 1384.4 | 1385.6 | 10804 | +0.06 | 150 | 620 | Downward trend of terminal derivative possibly non-reservoir
[8 empty] | 1999-03-19 | SG | 27.2 | 216.5 | 877.3 |  | 0.063 |  | 877.3 | 878.1 |  |  |  |  | No liquid detected
[8 empty] | 2000-09-07 | SG | 3095.65 | 216.5 | 722.2 |  | 0.055 |  | 722.2 | 722.8 |  |  |  |  | No liquid detected
[8 empty] | 2001-03-05 | SG | 7395.25 | 219 | 765.4 |  | 0.052 |  | 765.3 | 765.9 |  |  |  |  | No liquid detected - Top gauge failed
00/06-17-081-06W4/0 | McMurray | 229 | 229.5 | 230 | 502.2 | 242.2 | 1994-02-16 | 1994-02-18 | ISI (Pre-test) |  | 228.7 | 1550.5 | 229.6 | 0.141 | 9.8 | 1550.6 | 1552
[8 empty] | 1994-02-27 | SP & BU | 123 | 228.7 | 1546.4 | 229.6 | 0.141 | 9.8 | 1550 | 1551.3 | 3668 | +2.5 |  |  | BU affected by liquid movement. Partial stop in liquid
|  | 229 | 231.5 | 234 |  |  | 1996-03-01
|  | 229 |  | 234 |  |  | 1996-03-02
(C Squeeze)
|  | 229 | 229.5 | 230 |  |  | 1996-03-03
[8 empty] | 1997-04-06 | Surface | 48 | 3.2 | 1319 |  | 0.0954 |  | 1340.5 | 1341.7
[8 empty] | 1999-07-30 | SG | 24.95 | 228.9 | 1095.5 | 230.3 | 0.075 | 9.8 | 1095.5 | 1096.5
[8 empty] | 2000-09-05 | SG | 3044.1667 | 216.7 | 1017.8 | 230 | 0.068 | 9.8 | 1018.7 | 1019.6
[8 empty] | 2001-02-10 | SG | 6838.2833 | 229.5 | 1021.7 |  | 0.073 |  | 1021.7 | 1022.6 |  |  |  |  | No liquid detected
[8 empty] | 2002-02-18 | SG | 15789.7167 | 229.5 | 1023.1 |  | 0.067 |  | 1023.1 | 1024 |  |  |  |  | No liquid detected
[8 empty] | 2003-03-05 | SG | 24914.3 | 229.5 | 1022 |  | 0.059 |  | 1022 | 1022.9 |  |  |  |  | No liquid detected
00/08-19-081-06W4/0 | McMurray | 244.5 | 246.8 | 249 | 519.8 | 259.8 | 1990-12-29 | 1990-12-29 | ISI (Pre-test) |  | 242.1 | 1607.6 |  | 0.115 |  | 1608.1 | 1609.6 |  |  |  |  | Both gradients - no liquid detected
[8 empty] | 1991-01-06 | SP & BU | 117.5 | 242.1 | 1569.2 |  | 0.102 |  | 1570 | 1571.5 | 2968 | +0.09 |  |  | No change in shut-in pressure in last 88 hours of BU
[8 empty] | 1992-02-24 | In-line FL & BU | 235.2 | 246.6 | 1436.3 |  | 0.1 |  | 1438.8 | 1440.1 | 2788 | -0.7 | 345 |  | MBH Ave. Res. Pressure
[8 empty] | 2000-10-27 | SG | 4297.1833 | 247.4 | 666.9 |  | 0.062 |  | 666.9 | 667.5
00/14-20-081-06W4/0 | McMurray | 223.5 | 226.8 | 230 | 504.1 | 244.1 | 1989-03-05 | 1989-03-10 | ISI (Pre-test) |  | 228.1 | 1569.5 |  | 0.127 |  | 1569.4 | 1571.3 |  |  |  |  | No initial SG, assumed same as final SG, no liquid
[8 empty] | 1989-03-13 | MP & BU | 24.25 | 228.1 | 1540.7 |  | 0.127 |  | 1540.6 | 1542.4 |  |  |  |  | Pressure was increasing at 18 kPa/D, BU not analyzed
|  | 223.5 | 229.3 | 235 |  |  | 1996-03-03
|  | 223.5 |  | 235 |  |  | 1996-03-05
(C Squeeze)
|  | 224 | 226 | 228 |  |  | 1996-03-07
[8 empty] | 1997-04-06 | Surface | 48 | 3.2 | 907.4 |  | 0.065 |  | 921.7 | 922.8
[8 empty] | 1999-07-30 | SG | 26.4833 | 227.6 | 658.6 |  | 0.049 |  | 658.5 | 659.3 |  |  |  |  | No liquid detected
[8 empty] | 2000-09-05 | SG | 3045.9 | 227.4 | 783.4 |  | 0.057 |  | 783.3 | 784.3 |  |  |  |  | No liquid detected
[8 empty] | 2001-02-28 | SG | 7269.8833 | 226 | 858.3 |  | 0.05 |  | 858.3 | 859.4 |  |  |  |  | No liquid detected
00/03-21-081-06W4/0 | McMurray | 221 | 221.8 | 222.5 | 493.5 | 233.5 | 1998-06-22 | 1998-08-14 | ISI (Pre-test) |  | 220.8 | 1295.1 | 222.8 | 0.089 | 9.8 | 1295.2 | 1296.2 |  |  |  |  | Partial stop in liquid
[8 empty] | 1998-08-21 | SP & BU | 66.9 | 220.8 | 1293.7 | 223.4 | 0.096 | 9.8 | 1293.5 | 1294.5 | 12555 | +7.0 | 700 | 1600 | Flowed in-line for initial deliverability test
[8 empty] | 1999-03-24 | Surface | 24.1667 | 3.9 | 1085.9 |  | 0.0781 |  | 1102.9 | 1103.8 |  |  |  |  | Calculated to MPP
[8 empty] | 2000-09-08 | SG | 3115.85 | 221.8 | 981.2 | 220.8 | 0.075 | 9.8 | 981.2 | 982
[8 empty] | 2001-02-19 | SG | 7058.3667 | 221.8 | 984.9 |  | 0.073 |  | 984.9 | 985.7
00/11-22-081-06W4/0 | McMurray | 210.6 | 211 | 211.4 | 480.6 | 220.6 | 1998-01-14 | 1999-07-30 | SG | 1438.4833 | 206 | 1019 | 178.6 | 0.055 | 10.021 | 1068 | 1068.7 |  |  |  |  | Measured liquid gradient
[8 empty] | 2000-09-04 | SG | 11085.5667 | 211 | 1650.9 | 28.7 | 0.055 | 9.566 | 1650.9 | 1652 |  |  |  |  | Liquid above water has gradient of ~8.0 kPa/m
[8 empty] | 2001-02-07 | SG | 14829.6333 | 209.5 | 1643.8 | 28.3 | 0.055 | 9.273 | 1658.5 | 1659.6 |  |  |  |  | Liquid above water has gradient of ~8.0 kPa/m
[8 empty] | 2002-02-16 | SG | 23812.3333 | 211 | 1852.8 | 3.5 | 0.055 | 8.4 | 1852.8 | 1854.1 |  |  |  |  | 6 stops in liquid, used ave. gradient
00/07-23-081-06W4/0 | McMurray | 221 | 222.8 | 224.5 | 493.6 | 233.6 | 1989-03-04 | 1989-03-07 | ISI (Pre-Test) |  | 222.8 | 1499.8 |  | 0.106 |  | 1499.8 | 1500.9
[8 empty] | 1989-03-07 | MP & BU | 27.25 | 221.1 | 1465 |  | 0.106 |  | 1521.8 | 1522.9 | 1460 | +1.0 | 40 | 84 | P* Linear; Channel Model
[8 empty] | 1997-04-06 | Surface | 48 | 3.1 | 679.8 |  | 0.0486 |  | 690.4 | 690.9
|  | 221 | 225.5 | 230 |  |  | 1998-02-24 | 2000-09-03 | SG | 3000.15 | 222.1 | 474.2 | 230 | 0.033 | 9.8 | 474.3 | 474.6 |  |  |  |  | Partial stop in liquid
[8 empty] | 2001-03-03 | SG | 7344.55 | 225.5 | 495.6 | 228 | 0.032 | 9.8 | 495.6 | 495.9 |  |  |  |  | Partial stop in liquid
[8 empty] | 2002-02-16 | SG | 15749 | 224.5 | 518.6 |  | 0.033 |  | 518.6 | 518.9 |  |  |  |  | No liquid detected
00/02-25-081-06W4/0 | McMurray | 213.5 | 224.3 | 235 | 488.1 | 228.1 | 1999-01-27 | [14 empty] | No pressures located
00/02-26-081-06W4/0 | McMurray | 211 | 215.5 | 220 | 489.5 | 229.5 | 1997-01-08 | 1997-01-09 | ISI (Pre-test) |  | 220.5 | 728.4 | 220.9 | 0.0306 | 9.8 | 728.2 | 728.8 |  |  |  |  | Evidence of interference from offset producer in pool & drainage
[8 empty] | 1997-01-23 | SP & BU | 222.8 | 220.5 | 701.9 | 220.1 | 0.0428 | 9.8 | 700.4 | 701 | 37468 | -0.8 |  |  | Order of magnitude kh & s', wellbore dynamics & interference
kh only order of magnitude, Liquid movement affecting BU
[8 empty] | 1997-04-06 | Surface | 48 | 3.5 | 681.2 |  | 0.0487 |  | 691.3 | 692
|  | 211 | 217.1 | 223.2 |  |  | 1998-04-01 | 1999-03-24 | Surface | 25.6 | 3.5 | 520.5 |  | 0.0369 |  | 528.4 | 528.8
[8 empty] | 2000-09-03 | SG | 2998.6242 | 219.5 | 474.8 | 223.5 | 0.027 | 9.8 | 474.7 | 475.1
[8 empty] | 2001-01-18 | SG | 6288.6 | 217.1 | 487.8 | 221.2 | 0.033 | 9.8 | 487.8 | 488.2
[8 empty] | 2001-06-03 | Ext'd SI | 9552 | 212.5 | 471.2 | 221.2 | 0.029 | 9.8 | 471.3 | 471.7 |  |  |  |  | Sentry spot reading
[8 empty] | 2001-08-05 | Ext'd SI | 11064 | 212.5 | 474.5 | 221.2 | 0.029 | 9.8 | 474.6 | 475.1 |  |  |  |  | Sentry spot reading
[8 empty] | 2001-10-14 | Ext'd SI | 12744 | 212.5 | 480.6 | 221.2 | 0.029 | 9.8 | 480.8 | 481.2 |  |  |  |  | Sentry spot reading
[8 empty] | 2002-03-03 | Ext'd SI | 16104 | 212.5 | 489.6 | 221.2 | 0.029 | 9.8 | 489.8 | 490.2 |  |  |  |  | Sentry spot reading
[8 empty] | 2002-06-30 | Ext'd SI | 18960 | 212.5 | 523.2 | 221.2 | 0.029 | 9.8 | 523.4 | 523.8 |  |  |  |  | Sentry spot reading
00/12-27-081-06W4/0 | McMurray | 209.5 | 214.3 | 219 | 492.4 | 232.4 | 1997-12-08 | 1997-12-10 | ISI (Pre-test) |  | 223.2 | 1460.9 | 218.9 | 0.098 | 10.582 | 1418.3 | 1420.1 |  |  |  |  | Initial shut-in pressure declining
[8 empty] | 1997-12-30 | SP & BU | 379.4667 | 223.2 | 1449.9 | 218.9 | 0.106 | 10.582 | 1420.1 | 1421.9 | 925 | +0.6 |  |  | Final BU reservoir pressure assumed equal to pre-test
Liquid movement affecting BU
[8 empty] | 1999-07-30 | SG | 24.0167 | 214.6 | 982.8 | 214 | 0.152 | 9.8 | 979.9 | 981.1
[8 empty] | 2000-09-07 | SG | 3097.2797 | 208.6 | 1070.4 | 211.1 | 0.08 | 9.8 | 1101.9 | 1103.3
[8 empty] | 2001-02-05 | SG | 6725.9 | 203.6 | 1079.8 | 214.5 | 0.07 | 9.8 | 1080.6 | 1082
00/12-31-081-06W4/0 | McMurray | 301.5 | 302.3 | 303 | 585.7 | 325.7 | 1996-02-17 | 1996-02-22 | Surface |  | 3.8 | 1158 |  | 0.083752 |  | 1183 | 1184.9 |  |  |  |  | Calc. BHP from well testers DWG
[8 empty] | 1999-01-23 | In-line SP & BU | 281.8 | 301.1 | 835.4 |  | 0.06 |  | 865.7 | 867.1 | 4400 | -1.4 | 104 | 704 | Net Pay estimated; Re-analyzed BU; no SG, assumed no liq.
[8 empty] | 1999-05-27 | SG | 2809.2833 | 302.3 | 912.8 | 303.2 | 0.061 | 9.8 | 912.8 | 914.2
[8 empty] | 2000-09-26 | SG | 3554.8667 | 302.3 | 902.5 |  | 0.063 |  | 902.5 | 903.9 |  |  |  |  | No liquid detected
[8 empty] | 2001-03-17 | SG | 7678.8167 | 302.3 | 968.8 |  | 0.065 |  | 968.8 | 970.3 |  |  |  |  | No liquid detected
[8 empty] | 2002-02-14 | SG | 15695.4833 | 302.3 | 1048.5 |  | 0.078 |  | 1048.5 | 1050.2 |  |  |  |  | No liquid detected
[8 empty] | 2003-02-14 | SG | 24455 | 302.3 | 1093.9 | 302.8 | 0.088 | 9.949 | 1093.9 | 1095.6
00/03-32-081-06W4/0 | McMurray | 228.7 | 230.9 | 233 | 511.1 | 251.1 | 1997-01-01 | 1997-01-05 | ISI (Pre-test) |  | 232.5 | 1541.8 | 233.9 | 0.111 | 9.8 | 1541.6 | 1543.8
[8 empty] | 1997-01-17 | SP & BU | 217.2667 | 232.5 | 1500.2 | 233.5 | 0.0938 | 9.8 | 1538.5 | 1540.6 | 189.6 | -1.3 |  |  | Extrapolated pressure, BU affected by liquid movement
[8 empty] | 1997-04-06 | Surface | 48 | 3.5 | 1422.4 |  | 0.1031 |  | 1445.6 | 1447.6
[8 empty] | 2000-09-08 | SG | 11182.7333 | 231 | 1221.1 | 230.8 | 0.074 | 9.8 | 1220.1 | 1221.8
[8 empty] | 2001-02-19 | SG | 15124.2 | 230.9 | 985.8 |  | 0.042 |  | 985.8 | 987.2 |  |  |  |  | No liquid detected
00/08-33-081-06W4/0 | McMurray | 214 | 218 | 222 | 497.9 | 237.9 | 1998-06-22 | 1998-08-14 | ISI (Pre-test) |  | 217 | 1284 | 222.5 | 0.034 | 9.8 | 1284.1 | 1285.9 |  |  |  |  | Partial stop in liquid
[8 empty] | 1998-08-21 | SP & BU | 67 | 217 | 1278.7 | 223.1 | 0.114 | 9.8 | 1284 | 1285.8 | 7354 | +21.7 |  |  | Rinv = 422 m (no anomalies)
[8 empty] | 1999-03-24 | Surface | 24.3 | 3.9 | 1085.9 |  | 0.0781 |  | 1102.6 | 1104.1 |  |  |  |  | Calculated BHP
[8 empty] | 2000-09-08 | SG | 3118.4333 | 220.5 | 1045.5 | 218.8 | 0.078 | 9.8 | 1045.3 | 1046.8
00/11-34-081-06W4/0 | McMurray | 205 | 211.8 | 218.5 | 490.8 | 230.8 | 1997-12-14 | 1997-12-18 | ISI (Pre-test) |  | 211.7 | 1410.3 |  | 0.115 |  | 1410.3 | 1412.2 |  |  |  |  | No liquid detected
[8 empty] | 1998-01-06 | SP & BU | 371.85 | 211.7 | 1400.9 | 218 | 0.098 | 9.8 | 1410.3 | 1412.2 | 5982 | 0.2 | 105 |  | Assumed FSIP = ISIP, reservoir anomaly identified
[8 empty] | 2000-09-08 | SG | 3120.4764 | 212.6 | 1023.7 | 219 | 0.057 | 9.8 | 1023.6 | 1025
[8 empty] | 2001-01-18 | SG | 6286.8431 | 211.8 | 1049.5 |  | 0.069 |  | 1049.5 | 1050.9 |  |  |  |  | No liquid detected
[8 empty] | 2001-06-03 | Ext'd SI | 9552 | 206.6 | 995.9 |  | 0.069 |  | 996.3 | 997.6 |  |  |  |  | Sentry spot reading
[8 empty] | 2001-08-05 | Ext'd SI | 11064 | 206.6 | 1000.1 |  | 0.069 |  | 1000.5 | 1001.8 |  |  |  |  | Sentry spot reading
[8 empty] | 2001-10-14 | Ext'd SI | 12744 | 206.6 | 1004 |  | 0.069 |  | 1004.4 | 1005.7 |  |  |  |  | Sentry spot reading
[8 empty] | 2002-03-03 | Ext'd SI | 16104 | 206.6 | 1005 |  | 0.069 |  | 1005.4 | 1006.7 |  |  |  |  | Sentry spot reading
[8 empty] | 2002-06-30 | Ext'd SI | 18960 | 206.6 | 1070.7 |  | 0.069 |  | 1071.1 | 1072.5 |  |  |  |  | Sentry spot reading
[8 empty] | 2003-10-14 | Ext'd SI | 30264 | 206.6 | 1075.3 |  | 0.069 |  | 1075.7 | 1077.1 |  |  |  |  | Stable shut-in data
00/07-35-081-06W4/0 | McMurray | 212.8 | 213.4 | 213.9 | 483.4 | 223.4 | 1973-03-04 | 1999-03-03 | SG | 227880 | 214 | 1079.2 | 114.3 | 0.07 | 9.828 | 1073.3 | 1074.1 |  |  |  |  | Measured liquid gradient
|  | 192 |  | 200 |  |  | 1999-12-19 | [14 empty] | Never produced
[7 empty] | (BP capped) | [14 empty] | Abandoned Dec. 21, 1999
00/09-36-081-06W4/0 | McMurray | 209 | 210 | 211 | 481.8 | 221.8 | 1989-02-26 | 1989-02-26 | ISI (Pre-test) |  | 210.1 | 1518.5 |  | 0.112 |  | 1518.5 | 1519.7 |  |  |  |  | No initial static gradient
[8 empty] | 1989-03-01 | MP & BU | 30.9167 | 210.1 | 1519.6 |  | 0.112 |  | 1542 | 1543.3 | 6296 | +5.2 | 292 |  | P*; reservoir anomaly could be merely data quality
[8 empty] | 1997-04-06 | Surface | 48 | 3.2 | 1392.1 |  | 0.1009 |  | 1413 | 1414.2 |  |  |  |  | Calculated BHP
[8 empty] | 2000-09-05 | SG | 3044.4078 | 209.1 | 773.3 | 213.5 | 0.057 | 9.8 | 773.3 | 774 |  |  |  |  | Partial stop in liquid
[8 empty] | 2001-01-18 | SG | 6290.1 | 210 | 793.7 |  | 0.05 |  | 793.7 | 794.3 |  |  |  |  | No liquid detected
[8 empty] | 2001-06-03 | Ext'd SI | 9552 | 210.1 | 778.9 |  | 0.05 |  | 778.9 | 779.5 |  |  |  |  | Sentry spot reading
[8 empty] | 2001-08-05 | Ext'd SI | 11064 | 210.1 | 785.4 |  | 0.05 |  | 785.4 | 786 |  |  |  |  | Sentry spot reading
[8 empty] | 2001-10-14 | Ext'd SI | 12744 | 210.1 | 792.3 |  | 0.05 |  | 792.3 | 792.9 |  |  |  |  | Sentry spot reading
[8 empty] | 2002-03-03 | Ext'd SI | 16104 | 210.1 | 804.4 |  | 0.05 |  | 804.4 | 805 |  |  |  |  | Sentry spot reading
[8 empty] | 2002-06-30 | Ext'd SI | 18960 | 210.1 | 839.5 |  | 0.05 |  | 839.5 | 840.2 |  |  |  |  | Sentry spot reading
00/07-02-081-07W4/0 | Wab / McM | 318.2 | 325 | 331.8 | 594 | 334 | 1994-02-24 | 1994-02-27 | ISI (Pre-test) |  | 324.9 | 1781.1 |  | 0.207 |  | 1781.1 | 1782.2 |  |  |  |  | No initial SG
[8 empty] | 1994-03-05 | SP & BU | 116.5833 | 324.9 | 1762.3 |  | 0.207 |  | 1778.3 | 1779.4 | 16708 | +1.4 |  | 168 | Linear P*, no liquid detected, upward trend on PD
|  | 318.2 | 322.6 | 327 |  |  | 2000-02-17 | 2000-02-28 | SG |  | 324.8 | 759.4 | 324 | 0.042 | 9.8 | 751.5 | 752.1 |  |  |  |  | Shut-in date/time not available
[7 empty] | W.R. plug @ | 2000-10-27 | SG | 5018.45 | 322.6 | 1575.9 | 321.8 | 0.133 | 9.8 | 1575.9 | 1577.1
327m
00/14-03-081-07W4/0 | McMurray | 347 | 352.5 | 358 | 620.2 | 360.2 | 1994-02-23 | 1994-02-25 | ISI (Pre-test) |  | 353 | 1813 |  | 0.08 |  | 1812.9 | 1813.9 |  |  |  |  | No initial SG run
[8 empty] | 1994-03-05 | SP & BU |  | 353 | 1804.9 |  | 0.08 |  | 1810.8 | 1811.7 | 9836 | +10.1 | 85 |  | Analysis used layered model or crossflow, channel possible
00/08-07-081-07W4/0 | Wab/McM | 377.5 | 382.8 | 388 | 656.6 | 396.6 | 1991-01-01 | 1991-01-01 | ISI (Pre-test) |  | 374.1 | 1849.1 |  | 0.086 |  | 1850.2 | 1851.9 |  |  |  |  | Initial SG - no liquid detected
[8 empty] | 1991-01-09 | SP & BU | 116.8 | 374.1 | 1846.9 |  | 0.107 |  | 1849.3 | 1851 | 8886 | +34.9 | 345 |  | Semi-log P*. - Model: Radial Homogeneous & Boundary
[8 empty] | 2000-02-28 | SG | 433.8 | 388.1 | 1053 |  |  |  | 1052.6 | 1053.6
00/12-13-081-07W4/0 | McMurray | 344 | 344.5 | 345 | 614.2 | 354.2 | 1990-12-31 | 1991-01-01 | ISI (Pre-test) |  | 342.5 | 1688.4 |  | 0.125 |  | 1688.6 | 1689.8 |  |  |  |  | No liquid detected
[8 empty] | 1991-01-08 | SP & BU | 113.3333 | 342.5 | 1665 |  | 0.139 |  | 1666.3 | 1667.5 | 1124 | -1.1 |  |  | No boundaries evident, Rinv = 351 m, Rec. clock stopped
[8 empty] | 1992-02-24 | In-line SP & BU | 208.4917 | 342.5 | 1553.2 |  | 0.09 |  | 1580.6 | 1581.7 | 3251 | +4.3 | 225 |  | Upward trend on PD; wellbore dynamics; no liquid detected
(radial composite model - outer kh=616 mD-m)
[8 empty] | 1999-03-19 | In-line SP & BU | 91.8833 | 343.7 | 1173.2 |  | 0.038 |  | 1167 | 1167.8 | 665 | -4.4 | 185 |  | Radial P*; late-time upward trend; L.L. unknown; s' too negative
[8 empty] | 2000-10-27 | SG | 4295.7667 | 338.5 | 895 | 291.2 | 0.038 | 10.194 | 953.8 | 954.4 |  |  |  |  | Liquid detected
00/14-15-081-07W4/0 | Wab/McM | 348 | 357 | 366 | 627.8 | 367.8 | 1991-01-12 | 1991-01-14 | ISI (Pre-test) |  | 357 | 1833.2 |  | 0.119 |  | 1833.2 | 1834.6 |  |  |  |  | No liquid detected
[8 empty] | 1991-01-22 | SP & BU | 118.0833 | 357 | 1809.3 |  | 0.127 |  | 1809.3 | 1810.6 | 2071 | -3.0 |  |  | Radial Homogeneous, late-time data erratic;Rinv=259m
[8 empty] | 2000-09-26 | SG | 3548.7 | 358.3 | 570.3 |  | 0.036 |  | 570.3 | 570.7
[8 empty] | 2001-03-17 | SG | 7684.3833 | 357 | 576.8 |  | 0.035 |  | 576.8 | 577.2
[8 empty] | 2002-02-11 | SG | 15628.6833 | 4.5 | 561.6 |  | 0.035 |  | 573.9 | 574.3 |  |  |  |  | Unable to get past wellhead
00/10-16-081-07W4/0 | McMurray | 382 | 385.3 | 388.5 | 654.3 | 394.3 | 1990-03-07 | 1990-03-07 | ISI (Pre-test) |  | 381.7 | 1848.6 |  | 0.137 |  | 1849.1 | 1850.2 |  |  |  |  | No initial SG
[8 empty] | 1990-03-15 | SP & BU | 109.0833 | 381.7 | 1846.5 |  | 0.137 |  | 1848.5 | 1849.6 | 8170 | +0.28 |  |  | Data erratic, appears radial homogeneous
Clock on bottom gauge failed;no liquid detected
[8 empty] | 1999-02-24 | In-line SP & BU | 101.4833 | 387.3 | 560.6 |  | 0.032 |  | 584.4 | 584.7 |  |  |  |  | No liquid detected; P*, but no kh or s' calculated
[8 empty] | 2000-09-26 | SG | 3551.5333 | 386.2 | 523.9 |  | 0.035 |  | 523.9 | 524.2 |  |  |  |  | No liquid detected
[8 empty] | 2001-03-17 | SG | 7685.4167 | 384.8 | 537 |  | 0.036 |  | 537 | 537.3 |  |  |  |  | No liquid detected
[8 empty] | 2002-02-11 | SG | 15626.2167 | 385 | 545.3 |  | 0.045 |  | 545.3 | 545.6 |  |  |  |  | No liquid detected
00/06-17-081-07W4/0 | McMurray | 378.5 | 382.3 | 386 | 650.9 | 390.9 | 1997-02-14 | 1997-02-21 | SG |  | 381.9 | 1250.3 |  | 0.082 |  | 1250.3 | 1251.1 |  |  |  |  | No liquid detected
00/11-20-081-07W4/0 | McMurray | 406 | 407 | 408 | 683.4 | 423.4 | 1991-01-03 | 1991-01-03 | ISI (Pre-test) |  | 402.3 | 1815.9 |  | 0.139 |  | 1816.5 | 1818.5
[8 empty] | 1991-01-11 | SP & BU | 96.5 | 402.3 | 1812.3 |  | 0.151 |  | 1814.7 | 1816.7 | 639 | +3.2 | 190 |  | Net pay only 0.9 m; erratic data
[8 empty] | 2000-10-27 | SG | 5038.3667 | 407.2 | 1112.3 | 415.3 | 0.091 | 9.8 | 1112.3 | 1113.5
00/12-21-081-07W4/0 | Wab/McM | 394.8 | 401.7 | 408.5 | 673.7 | 413.7 | 1998-01-31 | 1998-02-10 | Surface BU | 25 | 3.8 | 693 |  | 0.153 |  | 754 | 754.6 |  |  |  |  | From testers & C & S calculation
[8 empty] | 2000-09-26 | SG | 11592.5167 | 395 | 533.5 |  | 0.037 |  | 533.7 | 534.2
[8 empty] | 2002-02-11 | SG | 15628.4667 | 394.8 | 551.6 |  | 0.053 |  | 551.9 | 552.3
[8 empty] | 2003-02-13 | SG | 24388 | 393.8 | 559.5 |  | 0.03 |  | 559.8 | 560.2
00/11-22-081-07W4/0 | McMurray | 361.8 | 367.4 | 373 | 638 | 378 | 1991-01-01 | 1991-01-01 | ISI (Pre-test) |  | 346.1 | 1852 |  | 0.139 |  | 1854.7 | 1856 |  |  |  |  | No liquid detected
[8 empty] | 1991-01-11 | SP & BU |  | 346.1 | 1849.8 |  | 0.173 |  | 1853 | 1854.4 | 6743 | -0.5 | 193
[8 empty] | 1991-07-17 | In-line SP & BU | 141.175 | 364.2 | 1808.6 |  | 0.13 |  | 1809 | 1810.3 |  |  |  |  | No analysis, pressure increasing 1.4 kPa/D
[8 empty] | 1999-02-24 | In-line SP & BU | 104.0928 | 371.5 | 562.4 |  | 0.04 |  | 569.3 | 569.7 |  |  |  |  | Semilog P*; kh and s' not calculated
[8 empty] | 2000-09-26 | SG | 3552 | 2.9 | 477.5 |  | 0.034 |  | 489.9 | 490.2 |  |  |  |  | Unable to get down past wellhead
[8 empty] | 2001-03-17 | SG | 7683.35 | 362.4 | 506.1 |  | 0.031 |  | 506.3 | 506.6 |  |  |  |  | No liquid detected
[8 empty] | 2002-02-11 | SG | 15629.3667 | 358.4 | 525.2 |  | 0.049 |  | 525.5 | 525.9 |  |  |  |  | No liquid detected
[8 empty] | 2003-02-13 | SG | 24432 | 357.4 | 540.5 |  | 0.036 |  | 540.9 | 541.2 |  |  |  |  | No liquid detected
00/10-23-081-07W4/0 | McMurray | 363 | 365.5 | 368 | 634 | 374 | 1990-12-16 | 1990-12-29 | ISI (Pre-test) |  | 365.6 | 1846.7 |  | 0.128 |  | 1846.7 | 1847.8 |  |  |  |  | No liquid detected
[8 empty] | 1991-01-05 | SP & BU | 113.9167 | 365.6 | 1844.5 |  | 0.16 |  | 1844.5 | 1845.6 | 1811 | -4.0 |  |  | Late linear flow; SG appears invalid
[8 empty] | 1999-02-24 | In-line SP & BU | 100.3094 | 368.5 | 670.1 |  | 0.04 |  | 703 | 703.4
[8 empty] | 2000-09-29 | SG | 3628.55 | 365.6 | 595.9 |  | 0.043 |  | 595.9 | 596.2 |  |  |  |  | Top gauge is closest to MPP
00/07-27-081-07W4/0 | McMurray | 376 | 384.5 | 393 | 654.5 | 394.5 | 1991-02-15 | 1991-02-15 | ISI (Pre-test) |  | 385.3 | 1849.9 |  | 0.136 |  | 1849.8 | 1851.1 |  |  |  |  | No liquid detected
[8 empty] | 1991-02-28 | SP & BU |  | 385.3 | 1847.8 |  | 0.138 |  | 1848.7 | 1850 | 19112 | +0.5 | 296 |  | No detailed buildup analysis
[8 empty] | 1999-02-25 | In-line SP & BU | 100.8253 | 387.4 | 483.2 |  | 0.035 |  | 541.7 | 542.1
[8 empty] | 2000-09-28 | SG | 3597.7833 | 383.3 | 493.6 |  | 0.034 |  | 493.6 | 494 |  |  |  |  | No liquid detected
[8 empty] | 2001-03-17 | SG | 7679.9333 | 382 | 507.3 |  | 0.036 |  | 507.4 | 507.7 |  |  |  |  | No liquid detected
00/06-29-081-07W4/0 | McMurray | 411 | 415 | 419 | 691.4 | 431.4 | 1994-01-20
[7 empty] | BP @426mKB | 1995-01-22 | SG | 1086.7333 | 411.7 | 1618.9 | 410 | 0.116 | 9.8 | 1651.2 | 1653 |  |  |  |  | Partial stop in liquid
|  | 411 | 412.5 | 414 |  |  | 1998-02-07 | 2000-09-28 | SG | 3599.1667 | 413.8 | 1111.2 |  | 0.079 |  | 1111.1 | 1112.5 |  |  |  |  | No liquid detected
[7 empty] | BP @416mKB | 2001-03-17 | SG | 7682.3167 | 413.8 | 1140.1 |  | 0.078 |  | 1140 | 1141.4 |  |  |  |  | No liquid detected
[8 empty] | 2002-02-11 | SG | 15627.55 | 412.7 | 1166.8 |  | 0.085 |  | 1166.8 | 1168.3 |  |  |  |  | No liquid detected
[8 empty] | 2003-02-13 | SG | 24432 | 408.7 | 1181.1 |  | 0.084 |  | 1181.4 | 1182.9 |  |  |  |  | No liquid detected
00/06-30-081-07W4/0 | McMurray | 428 | 440.5 | 453 | 707.6 | 447.6 | 1990-03-02 | 1990-03-03 | SG | 24 | 440.5 | 1876 | 452.7 | 0.132 | 9.8 | 1876 | 1876.9 |  |  |  |  | Partial stop in liquid
(Upper & Lower)
00/06-30-081-07W4/0 | McMurray | 452 | 452.5 | 453 | 707.6 | 447.6 | 1990-03-02 | 1991-02-07 | ISI (Pre-test) |  | 441.7 | 1852 |  | 0.121 |  | 1853.3 | 1852.7 |  |  |  |  | No liquid detected
Lower McMurray | [7 empty] | 1991-02-13 | SP & BU | 64.5 | 441.7 | 1687 |  | 0.127 |  | 1761.8 | 1761.2 | 70 | -5.9
[7 empty] | 1995-02-06 | 1991-02-26 | SG | 381.8833 | 449.7 | 1742 |  | 0.123 |  | 1742.3 | 1741.8 |  |  |  |  | Upper zone tested between end of BU & Feb 26 SG
[7 empty] | BP set@441.6 | 1995-01-22 | SG | 1082.8667 | 452.2 | 1464.1 | 437.6 | 0.106 | 10.159 | 1467 | 1466.6 |  |  |  |  | Measured liquid gradient
00/06-30-081-07W4/2 | McMurray | 428 | 432 | 436 | 707.6 | 447.6 | 1990-03-02 | 1991-02-14 | ISI (Pre-test) |  | 443.8 | 1865.8 |  | 0.128 |  | 1864.3 | 1866.3 |  |  |  |  | SG Pressure loss due to O-Ring leak, assumed gas gradient
Upper McMurray | [7 empty] | 1991-02-26 | SP & BU | 203.9167 | 443.8 | 1799.4 |  | 0.128 |  | 1813.6 | 1815.5 | 2555 | -2.5 | 330 |  | Final SG, no liquid detected;
[8 empty] | 1996-02-23 | In-line SP & BU | 214.6833 | 414.5 | 933.5 | 433.8 | 0.072 | 9.8 | 1020.9 | 1022 | 2319 | -2.6 |  |  | Boundary identified, but plots not located
[8 empty] | 2000-01-09 | SG |  | 298.8 | 1106.9 | 264.2 | 0.248 | 9.8 | 2411.6 | 2412.7 |  |  |  |  | Abnormally high pressures? Obstruction in hole
[8 empty] | 2000-09-28 | SG | 3624.5167 | 304.8 | Invalid | [9 empty] | Tbg P. dropped 600 kPa
[8 empty] | 2001-03-17 | SG | 7705.3167 | 346.8 | Invalid | [9 empty] | Master valve leaked during test
[8 empty] | 2002-02-16 | SG | 15769.3333 | 343.8 | Invalid | [9 empty] | Valve leaks at surface
[8 empty] | 2003-02-13 | SG | 24457 | 342.8 | 957.3 | 333.8 | 0.112 | 10.171 | 1831 | 1832 |  |  |  |  | tagged obstruction @ 342.8 mKB; Measured gradient
00/11-32-081-07W4/2 | McMurray | 436.5 | 441.2 | 445.9 | 716.4 | 456.4 | 1991-12-31 | 1992-01-02 | ISI (Pre-test) |  | 442.7 | 1863 | 442.2 | 0.135 | 9.8 | 1862.8 | 1864.7 |  |  |  |  | Possibly liquid detected
[8 empty] | 1992-01-19 | SP & BU | 302.1333 | 442.7 | 1837 |  | 0.125 |  | 1843.2 | 1845.1 | 7073 | +0.19 | 169 | 339
[8 empty] | 1993-04-28 | SP & BU | 163.8 | 2.1 | 1383 |  | 0.1 |  | 1445 | 1446.5 |  |  |  |  | Calculated BHP by C & S Method (Scada BU data)
|  | 436.5 | 440 | 443.5 |  |  | 2000-01-23 | 2000-09-28 | SG | 3602.1667 | 409.1 | 1151.2 |  | 0.08 |  | 1153.6 | 1154.8
[7 empty] | BP @ 444.4 | 2002-02-14 | SG | 15698.6833 | 402.1 | 1220.5 |  | 0.091 |  | 1223.6 | 1224.9
00/08-34-081-07W4/0 | McMurray | 425 | 425.5 | 426 | 678.3 | 418.3 | 1990-12-19 | 1990-12-19 | ISI (Pre-test) |  | 425.1 | 1835.3 |  | 0.133 |  | 1835.3 | 1834.5 |  |  |  |  | No liquid detected
[8 empty] | 1990-12-29 | SP & BU | 183.6 | 425.1 | 1835.3 |  | 0.147 |  | 1841.9 | 1841 | 366 | -3.3 |  |  | Pressure extrapolated; no obvious boundary
|  | 408 | 409.8 | 411.5 |  |  | 1990-12-30 | 1990-12-30 | ISI (Pre-test) |  | 409.35 | 1819.6 |  | 0.133 |  | 1819.6 | 1820.7 |  |  |  |  | During test lower zone isolated with BP; Late-time upward trend
[8 empty] | 1991-01-06 | SP & BU | 144.9 | 409.35 | 1788.8 |  | 0.133 |  | 1832.7 | 1833.8 | 97 | -2.1 |  |  | Pressure extrapolated; late-time upward trend
|  | 400 | 401 | 402 |  |  | 1991-01-11 | 1991-01-11 | ISI (Pre-test) |  | 400.6 | 1848.7 |  | 0.097 |  | 1848.8 | 1850.9 |  |  |  |  | During test lower zone isolated with BP; no liquid detected
[8 empty] | 1991-01-21 | SP & BU | 165.4 | 400.6 | 1840.8 |  | 0.136 |  | 1842.7 | 1844.9 | 2102 | -0.2 |  |  | Pressure extrapolated; late-time upward trend
|  | 400 | 413 | 426 |  |  |  | 1999-02-24 | In-line SP & BU | 100.5586 | 411.6 | 618.4 |  | 0.06 |  | 700 | 700.2 | 5040 | +2.9 | 50 | 205 | P*; elongated drainage area
[8 empty] | 2000-09-25 | SG | 3531.5667 | 417.1 | 893.7 | 414 | 0.06 | 9.8 | 893.5 | 893.8 |  |  |  |  | Partial stop in liquid
[8 empty] | 2001-03-15 | SG | 7636.5833 | 412.6 | 893.7 | 411.3 | 0.057 | 9.8 | 897.6 | 897.9 |  |  |  |  | Possible partial stop in liquid
[8 empty] | 2002-02-16 | SG | 15744.6667 | 412.6 | 934 | 409.6 | 0.059 | 9.8 | 937.9 | 938.2 |  |  |  |  | Possible partial stop in liquid
[8 empty] | 2003-02-14 | SG | 24456 | 413.1 | 946.8 | 413 | 0.061 | 8.45 | 946.8 | 947.1 |  |  |  |  | Partial stop in liquid and full stop in liquid (not water)
00/05-35-081-07W4/0 | McMurray | 403 | 411.8 | 420.5 | 670.3 | 410.3 | 1996-02-24 | 1996-02-27 | Surface | 1 | 3.8 | 1368 |  | 0.0985 |  | 1408.2 | 1408.1 |  |  |  |  | Calculated BHP by C & S Method
[8 empty] | 1999-02-25 | In-line SP & BU | 117.5 | 418.4 | 876.9 |  | 0.06 |  | 918.1 | 918 |  |  |  |  | Pwfo & SI time N/A; no final SG, assumed gas;P*;erratic data
[8 empty] | 2000-09-25 | SG | 3532.9667 | 412.4 | 917 |  | 0.064 |  | 917 | 916.9 |  |  |  |  | No liquid detected
[8 empty] | 2002-02-16 | SG | 15745.7 | 411.4 | 975.1 |  | 0.074 |  | 975.1 | 975 |  |  |  |  | No liquid detected
[8 empty] | 2003-02-14 | SG | 24456 | 411.4 | 1009.2 |  | 0.041 |  | 1009.2 | 1009.1 |  |  |  |  | No liquid detected at stop below MPP
00/06-11-081-08W4/0 | McMurray | 440 | 441.3 | 442.5 | 710.5 | 450.5 | 1991-01-30 | 1991-01-31 | ISI (Pre-test) |  | 438.8 | 1995.9 | 437.9 | 0.156 | 9.8 | 2020.4 | 2021.6
[8 empty] | 1991-02-07 | SP & BU | 87.8 | 438.8 | 1950 | 438.3 | 0.146 | 9.8 | 1961 | 1962.2 | 2750 | 1.3 | 189 |  | P*; late-time BU upward curving
[8 empty] | 1997-12-28 | Surface & BU | 92.8 | 3.8 | 696.3 |  | 0.09 |  | 776.4 | 776.9 |  |  |  |  | Scada pressures
00/11-13-081-08W4/0 | Lower McM | 457.5 | 458 | 458.5 | 717 | 457 | 1991-02-19 | 1991-02-27 | ISI (Pre-test) |  | 449.4 | 1881 |  | 0.176 |  | 1882.1 | 1882 |  |  |  |  | Lower McMurray perforations
[8 empty] | 1991-03-06 | SP & BU | 31.5 | 449.4 | 1640.3 |  | 0.15 |  | 1705.7 | 1705.6 | 1139 | +2.2 |  |  | Lower McMurray perforations; Upward trend on late-time BU
[8 empty] | 1991-03-16 | SG | 272.3 | 447.4 | 1697.7 |  | 0.125 |  | 1698.9 | 1698.8 |  |  |  |  | Additional SG showed pressure continued to build
| Upper McM | 440 | 443.3 | 446.5 |  |  | 1991-02-19 | 1991-03-06 | ISI (Pre-test) |  | 441.2 | 1863.2 |  | 0.131 |  | 1863.5 | 1865.2 | 888 | -1.2 |  |  | Upper McMurray perforations; pressure building; Rinv = 574m
[8 empty] | 1991-03-16 | SP & BU | 158.7 | 441.2 | 1831.7 |  | 0.145 |  | 1832 | 1833.6 |  |  |  |  | Upper McM; pressure stable at end of BU; no anomaly
| Upper McM | 440 | 443.3 | 446.5 |  |  |  | 1995-01-25 | SG | 1056 | 442.7 | 1531.8 | 442.1 | 0.1 |  | 1537.7 | 1539.1 |  |  |  |  | Partial stop in liquid
[8 empty] | 1997-12-28 | Surface BU | 90 | 3.2 | 857.4 |  | 0.064 |  | 911.7 | 912.5 |  |  |  |  | BHP calculated from Scada Data; P*
00/10-14-081-08W4/0 | McMurray | 451 | 455.8 | 460.5 | 729.9 | 469.9 | 1994-01-08 | 1994-01-08 | Surface |  | 2.7 | 1748 |  | 0.119 |  | 1802 | 1803.7 |  |  |  |  | BHP Calc. from surface pressure after perforating
00/12-23-081-08W4/0 | McMurray | 445 | 446.5 | 448 | 721.9 | 461.9 | 1995-02-22 | [14 empty] | No pressures located
|  | 446 | 447 | 448 |  |  | 2000-01-31
00/11-25-081-08W4/0 | McMurray | 443 | 443.8 | 444.5 | 722.5 | 462.5 | 1994-03-12 | 1994-03-12 | ISI (Pre-test) |  | 440.8 | 1814.5 |  | 0.14 |  | 1814.9 | 1817.1 |  |  |  |  | No liquid detected
[8 empty] | 1994-03-25 | SP & BU | 222.2 | 440.8 | 1797.7 |  | 0.14 |  | 1811.6 | 1813.9 | 3065 | -1 |  | 87 | P*; Channel model; No liquid detected
[8 empty] | 1999-11-06 | SG | 14762.45 | 442.7 | 927.4 | 357.7 | 0.005 | 9.806 | 938.2 | 939.3 |  |  |  |  | 2 stops in liquid
00/15-26-081-08W4/0 | McMurray | 437 | 437.8 | 438.5 | 722.3 | 462.3 | 1994-02-20 | 1994-02-20 | ISI (Pre-test) |  | 441.8 | 1815.5 |  | 0.15 |  | 1815 | 1818 |  |  |  |  | Pressure stable
[8 empty] | 1994-03-03 | SP & BU | 193 | 441.8 | 1809.5 |  | 0.15 |  | 1812.2 | 1815.2 | 2791 | +1.7 |  |  | P*; no reservoir anomaly; Rinv = 476 m
02/15-27-081-08W4/0 | McMurray | 440 | 445.3 | 450.5 | 722.3 | 462.3 | 1994-02-21 | 1994-02-23 | ISI (Pre-Test) |  | 433.1 | 1846.1 |  | 0.14 | [7 empty] | Pressure stable
[8 empty] | 1994-03-03 | SP & BU |  | 433.1 | 1843.6 |  |  |  | 1845.6 |  | 168 | -1.3 |  |  | P*
00/07-35-081-08W4/0 | McMurray | 440 | 442 | 444 | 724 | 464 | 1994-12-31 | 1995-01-10 | ISI (Surface) |  | 3.4 | 1603 |  | 0.135 |  | 1662 | 1664.4 |  |  |  |  | Calculated BHP from surface pressure before Del. test
00/11-35-081-08W4/0 | McMurray (DST) |  | 440.75 |  | 717.5 | 457.5 | 1959-01-07 | [14 empty] | Never perf'd; 1959 DST shows SIP = 2412 kPa (high pressure)
DST
00/11-36-081-08W4/0 | McMurray | 446.5 | 451.8 | 457 | 725.1 | 465.1 | 1986-02-18 | 1986-02-21 | ISI (Pre-Test) |  | 424.8 | 1877.8 | 477 | 0.14 | 9.915 | 1881.2 | 1882.9
[8 empty] | 1986-03-05 | SP & BU | 49.2 | 424.8 | 1865.3 | 448.4 | 0.14 | 9.915 | 1890.2 | 1891.9 | 1328 | +6.6 |  |  | P*;no reservoir anomaly;1 complete stop in liquid;Rinv~1000m
00/11-03-082-05W4/0 | McMurray | 202 | 203.3 | 204.5 | 466.7 | 206.7 | 1993-03-02 | 1993-03-03 | SG |  | 207.9 | 1442.7 |  | 0.101 |  | 1442.2 | 1442.6 |  |  |  |  | No liquid detected
[8 empty] | 1993-03-17 | SG | 240 | 207.9 | 1429.9 |  | 0.101 |  | 1429.4 | 1429.8 |  |  |  |  | No liquid detected
[8 empty] | 1994-02-27 | SG | 101.7 | 203.1 | 1264.7 |  | 0.126 |  | 1264.7 | 1265 |  |  |  |  | No liquid detected
[8 empty] | 1995-03-01 | SG |  | 203.3 | 896 | 202.5 | 0.078 | 9.769 | 896 | 896.2 |  |  |  |  | 1 complete stop in liquid; SI time n/a
[8 empty] | 2003-11-10 | SG | 1679.5 | 203.3 | 454.7 | 204.7 | 0.045 | 9.8 | 454.7 | 454.8 |  |  |  |  | Final partial stop in liquid
00/10-04-082-05W4/0 | McMurray | 203 | 203.5 | 204 | 471.6 | 211.6 | 1994-02-18 | 1994-02-22 | ISI (Pre-Test) |  | 202.7 | 1192.5 | 205.5 | 0.148 | 9.8 | 1192.6 | 1193.2 |  |  |  |  | ISI stable, partial stop in liquid
[8 empty] | 1994-03-03 | SP & BU | 123.4 | 202.7 | 1185.1 | 205.2 | 0.153 |  | 1185.2 | 1185.8 | 11125 | +9.1 |  |  | Pressure stable last 3 days BU; Partial stop in liquid
[8 empty] | 1997-05-02 | Surface | 27 | 3.2 | 512.3 |  | 0.064 |  | 525.2 | 525.5 |  |  |  |  | BHP calc. from surf press. using C & S, assuming no liquid
|  | 203 | 206 | 209 |  |  | 1998-01-02 | 1999-03-24 | AWS | 24.9 | 3.2 | 396.4 |  | 0.028 |  | 402.1 | 402.3 |  |  |  |  | BHP calc. from surf press. using C & S, assuming no liquid
00/07-05-082-05W4/0 | McMurray | 214.5 | 216.8 | 219 | 480.7 | 220.7 | 1993-01-10 | 1993-01-23 | ISI (Pre-Test) |  | 212.3 | 1408.5 |  | 0.119 |  | 1408.9 | 1409.3 |  |  |  |  | ISI stable; partial stop in liquid
[8 empty] | 1993-02-01 | SP & BU | 72 | 212.3 | 1406.1 |  | 0.118 |  | 1418.3 | 1418.7 | 1206 | -2.2 |  |  | BU data erratic, no obvious reservoir anomalies
[8 empty] | 1997-05-02 | Surface | 3665.1 | 3.3 | 726 |  | 0.064 |  | 739.7 | 739.9 |  |  |  |  | BHP calc. from surf press. using C & S, assuming no liquid
[8 empty] | 2002-02-20 | SG | 34754.5667 | 215.3 | 601.8 | 214 | 0.054 | 9.8 | 616.5 | 616.7 |  |  |  |  | Partial stop in liquid
00/15-07-082-05W4/0 | McMurray | 208.5 | 210 | 211.5 | 476.5 | 216.5 | 1992-02-23 | 1997-05-02 | Surface | 3664.7 | 3.2 | 801.2 |  | 0.05 |  | 811.5 | 811.9 |  |  |  |  | BHP calc. from surf press. using C & S, assuming no liquid
|  | 204 | 207.8 | 211.5 |  |  | 1992-02-28 | 2002-02-21 | SG | 86636.7 | 208 | 702.2 | 204.6 | 0.064 | 9.8 | 700.2 | 700.7 |  |  |  |  | Partial stop in liquid
00/02-08-082-05W4/0 | McMurray | 207 | 208.5 | 210 | 476.9 | 216.9 | 1993-01-10 | 1993-01-21 | SG | 168 | 208.5 | 1425 | 209.5 | 0.139 |  | 1425 | 1425.8 |  |  |  |  | Partial stop in liquid
[8 empty] | 1997-05-02 | Surface | 27 | 3.3 | 672.3 |  | 0.064 |  | 685.4 | 685.8 |  |  |  |  | BHP calc. from surf press. using C & S, assuming no liquid
|  | 207 | 210.5 | 214 |  |  | 1997-12-21
00/07-09-082-05W4/0 | McMurray | 188.1 | 192.5 | 196.9 | 465.1 | 205.1 | 1989-03-19 | 1989-03-22 | ISI (Pre-test) |  | 192.3 | 1474.8 |  | 0.136 |  | 1474.8 | 1476.1 |  |  |  |  | No initial SG
[8 empty] | 1989-03-29 | MP & BU | 99.2 | 192.3 | 1474.8 |  | 0.136 |  | 1474.8 | 1476.1 | 4465 | +4.3 |  |  | No liquid at 189.3 mKB; no obvious reservoir anomalies
|  | 188.1 | 194.6 | 201.1 |  |  | 1998-01-17 | 1999-03-19 | SG | 25.4 | 194.6 | 389.9 |  | 0.026 |  | 389.9 | 390.2 |  |  |  |  | No liquid detected
00/02-10-082-05W4/0 | McMurray | 196.5 | 201.8 | 207 | 466.2 | 206.2 | 1995-01-21 | 1995-01-24 | ISI (Pre-test) |  | 192.6 | 955.2 |  | 0.151 |  | 955.8 | 956.1 |  |  |  |  | No liquid detected
[8 empty] | 1995-02-08 | SP & BU | 283.5 | 192.6 | 934 | 206.8 | 0.065 | 9.8 | 944.7 | 945 | 888 | +3.4 | 19 |  | P*; Single Boundary; Re-analyzed BU
[8 empty] | 1996-01-23 | SG | 72 | 201.9 | 803.8 | 201.3 | 0.089 | 9.8 | 802.8 | 803.1 |  |  |  |  | Partial stop in liquid
[8 empty] | 1998-02-12 | SG | 3600 | 195.6 | 1034.3 | 138.1 | 0.05 | 9.8 | 1095 | 1095.3 |  |  |  |  | Abandoned 2001 (cement plug at 83.8 mKB), liquid detected
00/08-15-082-05W4/0 | McMurray | 208.5 | 211 | 213.5 | 472.9 | 212.9 | 1993-02-22 | 1993-02-26 | ISI (Pre-test) |  | 198.5 | 1344.8 |  | 0.087 |  | 1346 | 1346.2 |  |  |  |  | No liquid detected
[8 empty] | 1993-03-17 | MP & BU | 355.12 | 198.5 | 1328.6 |  | 0.087 |  | 1329.8 | 1329.9 | 639 | -0.6 |  |  | Pressure stable @ end of BU; Rinv=360m; no res. Anomalies
[8 empty] | 1994-02-26 | SG | 75.2167 | 210.9 | 1239.6 |  | 0.086 |  | 1239.6 | 1239.8 |  |  |  |  | No liquid detected
[8 empty] | 1995-03-01 | SG |  | 209.2 | 991.1 | 212.6 | 0.056 | 9.8 | 991.2 | 991.4 |  |  |  |  | Partial stop in liquid
[8 empty] | 1997-01-24 | SG | 80.4667 | 211.1 | 677.4 | 212.5 | 0.05 | 9.8 | 677.4 | 677.5 |  |  |  |  | Partial stop in liquid
[8 empty] | 1998-02-12 | SG | 336 | 210.9 | 670.5 |  | 0.05 |  | 670.5 | 670.6 |  |  |  |  | No liquid detected
[8 empty] | 2000-09-23 | Surface | 3480 | 3.6 | 598 |  | 0.0422 |  | 606.7 | 606.8 |  |  |  |  | From C & S calculation
[8 empty] | 2002-03-01 | SG | 16057.9667 | 210.6 | 635.1 | 211.7 | 0.051 | 9.8 | 635.1 | 635.2 |  |  |  |  | One hour stop on bottom
[8 empty] | 2003-02-11 | SG | 24387.8833 | 211 | 626.5 | 212.6 | 0.039 | 9.8 | 626.5 | 626.6
00/02-16-082-05W4/0 | McMurray | 198 | 200.9 | 203.8 | 469.2 | 209.2 | 1994-02-18 | 2002-02-20 | SG | 70180.3167 | 200.8 | 561.9 | 201.8 | 0.04 | 9.8 | 561.9 | 562.2 |  |  |  |  | Well never produced; partial stop in liquid
00/10-16-082-05W4/0 | McMurray | 208.9 | 210.9 | 212.9 | 474.6 | 214.6 | 1995-03-04 | 1996-05-19 | In-line Surface BU | 24 | 4.2 | 610 |  | 0.0377 |  | 617 | 617.2 | 955 |  |  |  | Calculated BHP data; Kh may not be reliable
[8 empty] | 1997-05-02 | Surface | 26.6333 | 4.2 | 529.5 |  | 0.0377 |  | 537.2 | 537.3 |  |  |  |  | Calculated BHP
[8 empty] | 1999-03-20 | In-line SP & BU | 48.9667 | 210.9 | 424 |  | 0.035 |  | 449.7 | 449.8 | 2884 | -0.8 | 25 |  | 2 boundaries (25 & 50m); no SG, assumed no liq; late unit slope
[8 empty] | 2000-09-05 | SG | 3050.5833 | 213.2 | 503.5 | 213.3 | 0.036 | 9.8 | 503.4 | 503.5 |  |  |  |  | Partial stop in liquid
[8 empty] | 2001-02-07 | SG | 6772 | 210.9 | 543.6 |  | 0.035 |  | 543.6 | 543.7 |  |  |  |  | If liquid in hole, then below MPP
[8 empty] | 2002-02-20 | SG | 15845.4992 | 210.9 | 574.7 | 213.5 | 0.04 | 9.8 | 574.7 | 574.8 |  |  |  |  | Partial stop in liquid
[8 empty] | 2003-03-08 | SG | 24981 | 210.9 | 585.8 | 211.9 | 0.04 | 9.8 | 585.8 | 585.9 |  |  |  |  | Partial stop in liquid
00/15-17-082-05W4/0 | McMurray | 200.8 | 202.2 | 203.5 | 475.4 | 215.4 | 1993-01-09 | 1993-01-20 | ISI (Pre-test) |  | 198.3 | 1288.3 |  | 0.12 |  | 1288.7 | 1289.8 |  |  |  |  | No liquid detected
[8 empty] | 1993-01-30 | SP & BU | 144.4167 | 198.3 | 1290 |  | 0.108 |  | 1297.9 | 1299.1 | 1573 | -0.3 | 270 |  | Downward trend of PD (possible interference)
|  | 200.8 | 208.9 | 217 |  |  | 1993-03-11
[7 empty] | 1996-03-08 | 1997-05-02 | Surface | 26.5833 | 3.3 | 712.3 |  | 0.0509 |  | 722.4 | 722.7 |  |  |  |  | Calculated BHP
|  | 200.8 | 202.2 | 203.5 |  |  | BP set @210 | 2000-09-05 | SG | 3051.8078 | 202.2 | 639.7 |  | 0.056 |  | 639.7 | 640.3 |  |  |  |  | No liquid detected
[8 empty] | 2001-02-08 | SG | 6789.3167 | 202.2 | 649.4 |  | 0.031 |  | 649.4 | 650 |  |  |  |  | No liquid detected
[8 empty] | 2002-02-22 | SG | 15891.995 | 202.2 | 654.7 |  | 0.042 |  | 654.7 | 655.3 |  |  |  |  | No liquid detected
[8 empty] | 2003-03-08 | SG | 24982.8575 | 202.2 | 661.1 |  | 0.048 |  | 661.1 | 661.7 |  |  |  |  | No liquid detected
00/02-18-082-05W4/0 | McMurray | 207 | 211 | 215 | 473.7 | 213.7 | 1989-02-25 | 1989-02-28 | ISI (Pre-test) |  | 214.4 | 1481.4 |  | 0.115 |  | 1481 | 1481.3 |  |  |  |  | No initial SG
[8 empty] | 1989-03-03 | MP & BU | 35.1 | 214.4 | 1466 |  | 0.115 |  | 1478.5 | 1478.8 | 1149 | +2.7 |  |  | P*; BU affected by wellbore dynamics
|  | 207 | 211.5 | 216 |  |  | 1997-12-22 | 1997-05-02 | Surface | 26.8 | 3.2 | 628.8 |  | 0.05 |  | 639.2 | 639.3
00/02-19-082-05W4/0 | McMurray | 202.5 | 203.8 | 205 | 474.1 | 214.1 | 1989-02-26 | 1989-03-01 | ISI (Pre-test) |  | 203.9 | 1416.2 |  | 0.084 |  | 1416.2 | 1417.2 |  |  |  |  | No initial SG
[8 empty] | 1989-03-04 | MP & BU | 34.4167 | 203.9 | 1376.4 |  | 0.084 |  | 1417.6 | 1418.6 | 1252 | +4.9 | 38 |  | Sim P.; 2 boundaries 38m & 45m; No liquid detected
[8 empty] | 1997-05-02 | Surface | 26.3667 | 3.2 | 548.2 |  | 0.039 |  | 556 | 556.4 |  |  |  |  | BHP Calculated using C & S Method
|  | 202.5 | 204.3 | 206 |  |  | 1998-02-05 | 2000-09-06 | SG | 3073.4 | 205.9 | 630.8 | 169.2 | 0.048 | 10.336 | 615.1 | 615.6 |  |  |  |  | 2 stops in liquid
[8 empty] | 2001-02-27 | SG | 7247.2667 | 204.3 | 631.3 | 153.1 | 0.05 | 10.151 | 631.3 | 631.7 |  |  |  |  | 3 stops in liquid; some concerns with SG
[8 empty] | 2002-02-21 | SG | 15861.9667 | 204.3 | 628.9 | 153.1 | 0.05 | 9.84 | 628.9 | 629.3 |  |  |  |  | 2 stops in liquid; some concerns with SG
[8 empty] | 2003-03-08 | SG | 24984 | 204.3 | 651.8 | 148.6 | 0.02 | 9.892 | 651.8 | 652.2 |  |  |  |  | 2 stops in liquid; no concerns with SG
00/14-20-082-05W4/0 | Wab / McM | 199 | 208.5 | 218 | 480.1 | 220.1 | 1991-03-19 | 1991-03-20 | ISI (Pre-test) |  | 188 | 1410.8 |  | 0.1 |  | 1412.8 | 1414 |  |  |  |  | No liquid level detected
[8 empty] | 1991-04-02 | MP & BU | 186.05 | 188 | 1405.5 |  | 0.088 |  | 1411.9 | 1413.1 | 5300 | -1.3 | 105 |  | P*; single boundary; re-analyzed BU
[8 empty] | 1993-03-01 | SG | 79.7 | 207.7 | 1245.5 | 216.5 | 0.055 | 9.8 | 1245.6 | 1246.6 |  |  |  |  | Partial stop in liquid
[8 empty] | 1995-03-01 | SG |  | 207.7 | 920.4 | 217.6 | 0.08 | 9.8 | 920.5 | 921.2 |  |  |  |  | Partial stop in liquid
[8 empty] | 1996-01-23 | SG | 79.25 | 207.7 | 826.3 | 217.2 | 0.086 | 9.8 | 826.3 | 827 |  |  |  |  | Partial stop in liquid
[7 empty] | 1997-02-05 | 1997-01-24 | SG | 74.65 | 207.7 | 719.1 | 217.7 | 0.06 | 9.8 | 719.1 | 719.7 |  |  |  |  | Partial stop in liquid
|  | 199 | 207 | 215 |  |  | BP @ 215.6 m | 2000-09-23 | Surface | 3480 | 3 | 624 |  | 0.0442 |  | 633 | 633.6 |  |  |  |  | From C & S calculation
[8 empty] | 2002-03-01 | SG | 16060.7333 | 207 | 658.3 | 213.1 | 0.047 | 9.8 | 658.3 | 658.9 |  |  |  |  | One hour stop on bottom; partial stop in liquid
00/06-21-082-05W4/0 | McMurray | 204.5 | 211.5 | 218.5 | 479 | 219 | 1991-03-19 | 1991-03-24 | ISI (Pre-test) |  | 199.5 | 1406.3 |  | 0.07 |  | 1407.5 | 1408.2 |  |  |  |  | No liquid detected
[8 empty] | 1991-04-02 | MP & BU | 120.3333 | 199.5 | 1404.2 |  | 0.07 |  | 1404.8 | 1405.6 | 7697 | +18.3 |  |  | Erratic data, no obvious upward trend; P*; no liquid detected
[8 empty] | 1993-03-01 | SG | 77.9667 | 211.5 | 1249.3 | 218.3 | 0.058 | 9.8 | 1249.3 | 1250 |  |  |  |  | Partial stop in liquid
[7 empty] | 1997-02-03 | 1996-01-23 | SG | 81.4 | 211.5 | 819.2 | 216.8 | 0.079 | 9.8 | 819.2 | 819.6 |  |  |  |  | Partial stop in liquid
|  | 204.5 | 209 | 213.5 |  |  | BP @ 214.0 | 2000-09-23 | Surface | 3480 | 3.5 | 616 |  | 0.0437 |  | 624.8 | 625.2 |  |  |  |  | From C & S calculation
[8 empty] | 2002-03-01 | SG | 16062.9833 | 209.5 | 648 | 209.7 | 0.051 | 9.8 | 648 | 648.4 |  |  |  |  | One hour stop on bottom; partial stop in liquid
[8 empty] | 2003-02-11 | SG | 24390.3833 | 211.5 | 650.9 | 210.7 | 0.04 | 9.8 | 650.8 | 651.2 |  |  |  |  | Partial stop in liquid
00/14-22-082-05W4/0 | McMurray | 200.5 | 205.3 | 210 | 474 | 214 | 1989-04-03 | 1989-04-05 | ISI (Pre-test) |  | 209.2 | 1415.8 |  | 0.117 |  | 1415.4 | 1416.3 |  |  |  |  | No liquid detected
[8 empty] | 1989-04-13 | MP & BU | 98.1 | 209.2 | 1411 |  | 0.079 |  | 1412.6 | 1413.5 | 12590 | +1.5 |  |  | No obvious reservoir anomalies; stable press.; erratic data
[7 empty] | 1996-02-12 | 1993-03-01 | SG | 76.1333 | 204.7 | 1201.2 |  | 0.072 |  | 1201.3 | 1202 |  |  |  |  | No liquid detected
|  | 200.5 | 203.8 | 207 |  |  | BP @ 208.0 m | 2000-09-23 | Surface | 3480 | 3.1 | 585 |  | 0.0411 |  | 593.2 | 593.6 |  |  |  |  | From C & S calculation
[8 empty] | 2002-03-02 | SG | 16077.5167 | 199.6 | 598.7 |  | 0.035 |  | 598.9 | 599.3 |  |  |  |  | No liquid detected
[8 empty] | 2003-02-15 | SG | 24490.0833 | 201.6 | 578.4 |  | 0.042 |  | 578.5 | 578.9 |  |  |  |  | No liquid detected
00/03-23-082-05W4/0 | McMurray | 206 | 209.8 | 213.5 | 474.1 | 214.1 | 1991-03-17 | 1991-03-19 | ISI (Pre-test) |  | 198.3 | 1410.3 |  | 0.07 |  | 1411.4 | 1411.9 |  |  |  |  | No liquid detected
[8 empty] | 1991-04-02 | MP & BU | 216 | 198.3 | 1402.5 |  | 0.07 |  | 1402.8 | 1403.2 | 2531 | +3.1 |  |  | Possible reservoir anomaly at ~100 m
[8 empty] | 1993-03-01 | SG | 74.3 | 210.3 | 1250 | 212.6 | 0.076 | 9.8 | 1250 | 1250.3 |  |  |  |  | Partial stop in liquid
[7 empty] | 1995-02-08 | 1994-02-26 | SG | 77.1667 | 209.8 | 1115.6 | 215.1 | 0.126 | 9.8 | 1115.6 | 1115.9 |  |  |  |  | Partial stop in liquid
|  | 206 | 207 | 208 |  |  | BP @ 210.0 m | 1995-03-03 | SG | 75.1 | 207 | 1011.8 |  | 0.1 |  | 1011.8 | 1012.3 |  |  |  |  | No liquid detected
[8 empty] | 1997-01-24 | SG | 76.9667 | 207 | 797.3 |  | 0.055 |  | 797.3 | 797.7 |  |  |  |  | No liquid detected
[8 empty] | 2000-09-23 | Surface | 3480 | 3.8 | 594 |  | 0.0426 |  | 602.7 | 603 |  |  |  |  | From C & S calculation, assumed no liquid
[8 empty] | 2002-03-01 | SG | 16055.4167 | 207.8 | 585.1 |  | 0.036 |  | 585.1 | 585.4 |  |  |  |  | No liquid detected
[8 empty] | 2003-02-11 | SG | 24388.5667 | 207 | 552.9 |  | 0.036 |  | 552.9 | 553.2 |  |  |  |  | No liquid detected
00/07-24-082-05W4/0 | Wab/McM | 189 | 195.5 | 202 | 463 | 203 | 1983-01-31 | 1983-02-06 | ISI (Pre-test) |  | 180.4 | 1418 |  | 0.134 |  | 1419.5 | 1420.3 |  |  |  |  | No liquid detected
[8 empty] | 1983-02-13 | MP & BU | 88 | 180.4 | 1412 |  | 0.148 |  | 1418.2 | 1418.9 | 6326 | +10.8 |  |  | P*; No obvious reservoir anomaly
[8 empty] | 1993-03-05 | SG |  | 195.9 | 1284.1 |  | 0.062 |  | 1284.1 | 1284.7 |  |  |  |  | No liquid detected
[7 empty] | 1999-02-25 | 1994-02-26 | SG | 79.5 | 205.5 | 1181.4 |  | 0.114 |  | 1180.6 | 1181.2 |  |  |  |  | No liquid detected
|  | 189 | 192.8 | 196.5 |  |  | BP @ 199.0 m | 2000-09-23 | Surface | 3480 | 3.2 | 678 |  | 0.0485 |  | 687.2 | 687.7 |  |  |  |  | From C & S calculation
[8 empty] | 2002-03-02 | SG | 16080.55 | 192.8 | 661.2 | 197.1 | 0.033 | 9.8 | 661.2 | 661.7 |  |  |  |  | Partial stop in liquid; one hour stop
[8 empty] | 2003-02-11 | SG | 24384.35 | 192.8 | 627.7 |  | 0.037 |  | 627.7 | 628.1 |  |  |  |  | No liquid detected
00/10-25-082-05W4/0 | Wabiskaw | 206 | 207.3 | 208.5 | 472.7 | 212.7 | 1983-02-03 | 1983-02-08 | ISI (Pre-test) |  | 212.3 | 1406 |  | 0.132 |  | 1405.5 | 1406 |  |  |  |  | No liquid detected
[8 empty] | 1983-02-20 | MP & BU | 115 | 212.3 | 1418 |  | 0.144 |  | 1428.9 | 1429.5 | 4141 | +7.5
[8 empty] | 1999-03-14 | Surface | 24 | 3.2 | 648 |  | 0.037 |  | 639.7 | 639.9 |  |  |  |  | Calc. BHP from surf. pressure using C & S, assumed no liquid
00/06-31-082-05W4/0 | McMurray | 202 | 203 | 204 | 480.1 | 220.1 | 1989-02-27 | 1989-03-03 | ISI (Pre-test) |  | 201.3 | 1320.6 |  | 0.1 |  | 1320.8 | 1322.3 |  |  |  |  | No initial SG, assumed no liquid above MPP
[8 empty] | 1989-03-09 | MP & BU | 35.25 | 201.3 | 1279.5 |  | 0.1 |  | 1279.7 | 1281.2 | 399 | +0.2 |  |  | P*; no reservoir anomaly within Rinv of 140 m
[8 empty] | 2000-09-06 | SG | 100826.7667 | 202.1 | 778.9 |  | 0.048 |  | 778.9 | 779.9 |  |  |  |  | No liquid detected
00/07-32-082-05W4/0 | McMurray | 241.5 | 242.5 | 243.5 | 473 | 213 | 1998-01-30 | 2002-02-24 | SG | 35662.9833 | 242.5 | 1071.9 |  | 0.052 |  | 1071.9 | 1069.7 |  |  |  |  | No liquid at perforations
00/14-34-082-05W4/0 | McMurray | 192 | 202.5 | 213 | 478.4 | 218.4 | 1993-02-28 | 1993-03-03 | ISI (Pre-test) |  | 182.5 | 1214.5 |  | 0.112 |  | 1216.2 | 1217.5 |  |  |  |  | No liquid at MPP
[8 empty] | 1993-03-17 | MP & BU | 233 | 182.5 | 1206.3 |  | 0.137 |  | 1209 | 1210.4 | 52722 | +9.8 |  | 239 | P*; linear channel flow; No liquid at MPP
[8 empty] | 1994-03-01 | Surface BU & SG | 28.4 | 200.4 | 917.2 |  | 0.096 |  | 917.3 | 918.3 |  |  |  |  | BHP calc. from surf. with final SG; No liquid at MPP
[8 empty] | 1995-03-01 | SG |  | 202.4 | 811 | 211.9 | 0.101 | 9.8 | 811 | 811.9 |  |  |  |  | Partial stop in liquid
[8 empty] | 1996-01-25 | SG | 72 | 202.3 | 759.6 | 209 | 0.086 | 9.8 | 759.6 | 760.4 |  |  |  |  | Partial stop in liquid
[8 empty] | 1999-07-08 | AWS | 48 | 3.5 | 529 |  | 0.035 |  | 536 | 536.6 |  |  |  |  | AWS single shot, assumed liquid at MPP
00/03-35-082-05W4/0 | Wabiskaw | 212.5 | 213.3 | 214 | 481.3 | 221.3 | 1986-02-01 | 1986-03-03 | ISI (Pre-test) |  | 225.2 | 1405.4 |  | 0.138 |  | 1404.2 | 1405 |  |  |  |  | No liquid detected
[8 empty] | 1986-03-10 | SP & BU | 93.9 | 225.2 | 1408.9 |  | 0.119 |  | 1407.9 | 1408.7 | 4914 | +9.6 |  |  | P*; Comparison of end of BU & SG indic. no liquid @225.2m
[8 empty] | 1996-01-25 | SG | 72 | 213.6 | 830 | 216 | 0.085 | 9.8 | 830 | 830.4 |  |  |  |  | Partial stop in liquid
[8 empty] | 1999-07-08 | AWS | 48 | 3.2 | 578 |  | 0.038 |  | 586 | 586.3 |  |  |  |  | No liquid detected
00/07-36-082-05W4/0 | McMurray | 200.5 | 207.3 | 214 | 471.7 | 211.7 | 1983-02-03 | 1983-02-05 | ISI (Pre-test) |  | 212 | 1403 |  | 0.096 |  | 1402.5 | 1403 |  |  |  |  | No liquid detected at MPP
[8 empty] | 1983-02-13 | MP & BU | 109 | 212 | 1393 |  | 0.105 |  | 1402.9 | 1403.4 | 5360 | -3.0 |  |  | No liquid detected at MPP
[8 empty] | 1998-03-13 | Surface |  | 3.2 | 744 |  | 0.051 |  | 754.4 | 754.6 |  |  |  |  | BHP Calculated using C & S Method, assumed no liquid
00/03-05-082-06W4/0 | McMurray | 249 | 252.5 | 256 | 534.3 | 274.3 | 1997-01-01 | 1997-01-06 | ISI (Pre-test) |  | 257.5 | 1550.7 | 256.5 | 0.11 | 9.8 | 1540 | 1542.8 |  |  |  |  | Partial stop in liquid
[8 empty] | 1997-01-18 | SP & BU |  | 257.5 | 1522 | 256.9 | 0.085 | 9.8 | 1515.7 | 1518 | 7739 | +7.1 |  |  | Liquid affecting BU, use results with caution; Pressure Stable
[8 empty] | 1997-04-06 | Surface | 48 | 3.5 | 1412.1 |  | 0.1024 |  | 1437.3 | 1439.5 |  |  |  |  | BHP Calculated using C & S Method
00/12-06-082-06W4/0 | McMurray | 333.5 | 338 | 342.5 | 619.8 | 359.8 | 1990-03-08 | 1990-03-08 | ISI (Pre-test) |  | 346.6 | 1584.2 |  | 0.136 |  | 1583.3 | 1585.6 |  |  |  |  | No liquid detected to MPP
[8 empty] | 1990-03-15 | SP & BU | 111.8 | 346.6 | 1609.2 |  | 0.107 |  | 1608.3 | 1610.6 | 4906 | -0.8 |  |  | Liquid affecting early BU; No liquid detected to MPP
[8 empty] | 2000-09-25 | SG | 24 | 364 | 1570 | 205.3 | 0.1 | 9.719 | 1315.3 | 1317.7 |  |  |  |  | Water injection Jan 1995 - March 2001
[8 empty] | 2003-02-14 | SG | 17164.8333 | 233 | 217.8 | 221 | 0.05 | 9.8 | 1246.2 | 1246.6 |  |  |  |  | Obstruction at 233 m, could be unreliable gradient, short SI
02/07-08-082-06W4/0 | McMurray | 261.5 | 262.3 | 263 | 539.4 | 279.4 | 1998-06-22 | 1998-06-22 | Surface |  | 3.9 | 1493 | 290 | 0.108 | 9.8 | 1520.8 | 1522.6 |  |  |  |  | Surf. Press. 5 min. after perforating, calculated using C&S
00/05-12-082-06W4/0 | McMurray | 208.5 | 209.8 | 211 | 478.9 | 218.9 | 1998-02-16 | 1998-02-23 | ISI (Pre-test) |  | 209.6 | 1380.2 |  | 0.097 |  | 1380.2 | 1381.1 |  |  |  |  | stable pressure; no liquid detected
[8 empty] | 1998-03-10 | SP & BU | 283.6 | 209.6 | 1370.6 |  | 0.093 |  | 1375 | 1375.9 | 29982 | +22.8 | 132 | 433 | P*; Channel Model; possible interference
[8 empty] | 1999-03-24 | Surface | 29.7333 | 3.7 | 1030.7 |  | 0.0742 |  | 1046 | 1046.7 |  |  |  |  | Calculated BHP using C & S, assumed no liquid above MPP
[8 empty] | 2000-09-07 | SG | 3095.25 | 203.8 | 833.9 | 213.3 | 0.055 | 11.265 | 834.2 | 834.8 |  |  |  |  | 1 complete stop in liquid
[8 empty] | 2001-03-02 | SG | 7320.85 | 209.8 | 845.1 |  | 0.05 |  | 845.1 | 845.6 |  |  |  |  | No liquid level detected
00/14-16-082-06W4/0 | McMurray | 224.5 | 226.8 | 229 | 510.9 | 250.9 | 1990-03-26 | 1990-08-07 | Surface |  | 3.2 |  |  |  |  | 1447 | [5 empty] | Calculated BHP
|  | 219.5 | 224.3 | 229 |  |  | 1996-03-05 | 1997-05-03 | Surface | 9539.5 | 3.2 | 1061.8 |  | 0.0766 |  | 1078.8 | 1042.7 |  |  |  |  | Calculated BHP
[8 empty] | 2000-09-06 | SG | 13348.5333 | 226.6 | 1142 | 227.1 | 0.075 | 9.8 | 1141.8 | 1103.6 |  |  |  |  | Partial stop in liquid
[8 empty] | 2001-02-07 | SG | 17041.9333 | 224 | 1157 |  | 0.069 |  | 1157 | 1118.3 |  |  |  |  | No obvious liquid detected
[8 empty] | 2002-02-23 | SG | 26189.8 | 224 | 1163.1 | 229.8 | 0.079 | 9.8 | 1163.1 | 1124.1 |  |  |  |  | Partial stop in liquid
[8 empty] | 2003-03-06 | SG | 35142 | 224 | 1172.8 | 230.5 | 0.076 | 9.8 | 1172.8 | 1133.5 |  |  |  |  | Partial stop in liquid
00/10-19-082-06W4/0 | McMurray | 324 | 324.3 | 324.5 | 610.9 | 350.9 | 1991-12-16 | 1992-01-12 | ISI (Pre-test) |  | 322.6 | 1434.7 |  | 0.105 |  | 1434.9 | 1437.5 |  |  |  |  | No liquid detected
[8 empty] | 1992-01-27 | SP & BU | 313.1833 | 322.6 | 1432.6 |  | 0.1 |  | 1433.4 | 1436 | 5532 | +8.7 |  |  | P*; pressure stabilized; derivative downward trend
[8 empty] | 1999-01-18 | SG | 1647.6333 | 261.4 | 533.1 | 215.5 | 0.005 | 9.845 | 1149.2 | 1150.1 |  |  |  |  | Obstruction tagged at 261.4 m, sand on recorders
[8 empty] | 2000-09-28 | SG | 3604.0167 | 322.5 | 1146.1 | 217.7 | 0.009 | 9.844 | 1163.7 | 1165.8 |  |  |  |  | 1 complete stop in liquid
[8 empty] | 2001-03-20 | SG | 7750.3333 | 318.5 | 1120.7 | 219.7 | 0.016 | 9.825 | 1177.5 | 1179.5 |  |  |  |  | 1 complete stop in liquid
[8 empty] | 2002-02-14 | SG | 15699.5667 | 318.5 | 1174.9 | 219.7 | 0.017 | 9.85 | 1231.7 | 1233.8 |  |  |  |  | Partial stop in liquid
[8 empty] | 2003-02-15 | SG | 24480 | 318.5 | 1195 | 212.5 | 0.046 | 10.139 | 1251.8 | 1254 |  |  |  |  | 1 complete stop in liquid; csg Press. n/a frozen valve
00/06-20-082-06W4/0 | McMurray | 283 | 284 | 285 | 570.7 | 310.7 | 1996-12-31 | 1997-01-03 | ISI (Pre-test) |  | 287.5 | 1305.4 | 285.8 | 0.0571 | 9.8 | 1288.6 | 1291 |  |  |  |  | Partial stop in liquid
[8 empty] | 1997-01-13 | SP & BU | 160.1 | 287.5 | 1276.1 | 285.5 | 0.085 | 9.8 | 1293 | 1295.4 | 5735 | +4.4 | 231 |  | P*; Multiple boundaries or kh reduces to 36 mD-m
[8 empty] | 1997-05-03 | Surface | 44.5 | 3.5 | 1061.8 |  | 0.0768 |  | 1083.3 | 1085.3 |  |  |  |  | Calculated BHP using C & S Method
[8 empty] | 2000-09-06 | SG | 3079 | 284 | 1076.6 |  | 0.087 |  | 1076.6 | 1078.6 |  |  |  |  | No liquid detected
[8 empty] | 2001-03-02 | SG | 7318.9 | 284 | 1124 |  | 0.064 |  | 1124 | 1126.1 |  |  |  |  | No liquid detected
00/04-22-082-06W4/0 | McMurray | 211 | 212.5 | 214 | 497.1 | 237.1 | 1990-01-23 | 1990-01-26 | ISI (Pre-Test) |  | 220.2 | 1522.9 | 213.8 | 0.122 | 9.8 | 1460 | 1462.6 |  |  |  |  | No initial SG
[8 empty] | 1990-01-28 | MP & BU | 24.1167 | 220.2 | 1516.4 | 213.8 | 0.122 | 9.8 | 1454.7 | 1457.2 | 29565 | +6.1 |  |  | Bu affected by wellbore dynamics, order of magnitude kh & s'
1996-03-08
|  | 211 | 211.5 | 212 |  |  | C. Squeeze | 1997-05-03 | Surface | 44.3667 | 3.2 | 1106.6 |  | 0.0799 |  | 1123.2 | 1125.2 |  |  |  |  | Calculated BHP using C & S
[8 empty] | 1999-03-17 | SG | 77.8667 | 211 | 1139.5 |  | 0.077 |  | 1139.5 | 1141.6 |  |  |  |  | No liquid detected
[8 empty] | 2000-09-07 | SG | 3096.7667 | 211.4 | 1158.7 |  | 0.088 |  | 1158.7 | 1160.8 |  |  |  |  | No liquid detected
[8 empty] | 2001-02-28 | SG | 7267.6833 | 211 | 1158.5 |  | 0.097 |  | 1158.5 | 1160.6 |  |  |  |  | No liquid detected
00/02-24-082-06W4/0 | McMurray | 199 | 201 | 203 | 472.3 | 212.3 | 1989-03-04 | 1989-03-07 | ISI (Pre-test) |  | 199.3 | 1445.9 |  | 0.097 |  | 1446.1 | 1447.2 |  |  |  |  | Pressure was increasing
[8 empty] | 1989-03-10 | MP & BU | 27 | 199.3 | 1357.2 |  | 0.097 |  | 1412 | 1413.1 | 4850 | +9.8 | 70 |  | Late-time unit slope slope on BU pressure derivative
[8 empty] | 1989-03-12 | SG | 79.75 | 201.1 | 1417.2 |  | 0.097 |  | 1417.2 | 1418.3 |  |  |  |  | No liquid detected
1995-12-21
|  | 199 | 199.8 | 200.5 |  |  | C. Sq./Reperf | 1997-05-03 | Surface | 44.3 | 3.2 | 530.2 |  | 0.0377 |  | 537.6 | 538.1 |  |  |  |  | Calculated BHP using C & S Method
[8 empty] | 1999-03-20 | In-line SP & BU | 48.6667 | 199.9 | 500.4 |  | 0.04 |  | 568.6 | 569.1 |  |  |  |  | Liquid movement during buildup, results questionable
[8 empty] | 2000-09-06 | SG | 3075.4667 | 199.8 | 561.4 |  | 0.044 |  | 561.4 | 561.9 |  |  |  |  | No liquid detected
[8 empty] | 2001-02-08 | SG | 6794.6833 | 199.8 | 592.3 |  | 0.045 |  | 592.3 | 592.8 |  |  |  |  | No liquid detected
[8 empty] | 2002-02-22 | SG | 15894 | 199.8 | 606.9 | 203.5 | 0.049 | 9.8 | 606.9 | 607.4 |  |  |  |  | Possible partial stop in liquid
[8 empty] | 2003-03-06 | SG | 24936.5167 | 199.8 | 622.6 | 202.9 | 0.041 | 9.8 | 622.6 | 623.1 |  |  |  |  | Partial stop in liquid
00/15-26-082-06W4/0 | McMurray | 205.5 | 206.3 | 207 | 486.3 | 226.3 | 1990-01-25 | 1990-01-27 | ISI (Pre-test) |  | 213.2 | 1351 |  | 0.17 |  | 1350.4 | 1352.2
[8 empty] | 1990-01-30 | MP & BU | 34.7 | 213.2 | 1348.3 | 206.9 | 0.17 | 9.8 | 1291.6 | 1293.4 | 2007 | -1.2 |  |  | P*; No reservoir anomaly within 286 m Rinv; Liquid detected
[8 empty] | 2000-09-06 | SG | 56427.3167 | 206.3 | 717.3 | 208.5 | 0.072 | 9.8 | 717.3 | 718.3 |  |  |  |  | Partial stop in liquid
[8 empty] | 2001-02-08 | SG | 60144.3 | 206.3 | 712.3 |  | 0.044 |  | 712.3 | 713.3 |  |  |  |  | No liquid detected
[8 empty] | 2002-02-24 | SG | 69285.4333 | 206.3 | 695.9 | 210.3 | 0.041 | 9.8 | 695.9 | 696.9 |  |  |  |  | Partial stop in liquid
[8 empty] | 2003-03-03 | SG | 78217.7833 | 206.3 | 695 | 208.5 | 0.05 | 9.8 | 695 | 696 |  |  |  |  | Tagged fill @ 260.7mKB, top gauge failed, partial stop in liq.
00/06-28-082-06W4/0 | McMurray | 233 | 233.8 | 234.5 | 517.6 | 257.6 | 1990-12-02 | 1990-12-04 | ISI (Pre-test) |  | 233.2 | 1471.6 |  | 0.153 |  | 1471.7 | 1474.1 |  |  |  |  | ISIP & Deliverability test, BU too short
[8 empty] | 1990-12-10 | ISI (MP & BU) | 78.5 | 231.2 | 1407.7 |  | 0.141 |  | 1408 | 1410.3 |  |  |  |  | Second Deliverability & BU
[8 empty] | 1990-12-13 | MP & BU | 30 | 231.2 | 1358.5 |  | 0.142 |  | 1399.5 | 1401.8 | 629 | -2.3 |  |  | P*; No reservoir anomaly within 194 m Rinv; No liquid detected
[8 empty] | 2000-09-06 | SG | 65188.9333 | 232.9 | Invalid | [9 empty] | Invalid pressures & Neg. gradients due to leak
[8 empty] | 2001-02-09 | SG | 68933.05 | 233.8 | 1212.4 | 120.5 | 0.029 | 9.808 | 1212.4 | 1214.4 |  |  |  |  | 5 stops in liquid
[8 empty] | 2002-02-23 | SG | 78031.0333 | 233.8 | 1223.6 | 118.5 | 0.01 | 9.753 | 1223.6 | 1225.6 |  |  |  |  | 3 stops in liquid
[8 empty] | 2003-03-06 | SG | 87051.2833 | 233.8 | 1246.8 | 117.3 | 0.01 | 9.81 | 1246.8 | 1248.9 |  |  |  |  | 4 stops in liquid
00/06-34-082-06W4/0 | McMurray | 204 | 205.5 | 207 | 491 | 231 | 1997-01-21 | 2000-03-24 | SP & BU |  | 204.5 | 1200.9 | 203.8 | 0.1 | 9.8 | 1234.1 | 1236.3 | 197 | -0.5 | 70 |  | ISIP was increasing; final SG-partial stop in liquid
[8 empty] | 2000-09-06 | SG | 3073.7333 | 205.1 | 1326.5 | 206.9 | 0.095 | 9.814 | 1326.5 | 1328.9 |  |  |  |  | 2 stops in liquid
[8 empty] | 2001-02-08 | SG | 6796.3833 | 205.5 | 1345.8 |  | 0.09 |  | 1345.8 | 1348.2 |  |  |  |  | No liquid detected at final stop
[8 empty] | 2002-02-24 | SG | 15932.1333 | 205.5 | 1350.8 | 208 | 0.089 | 9.8 | 1350.8 | 1353.2 |  |  |  |  | Partial stop in liquid
00/07-36-082-06W4/0 | Wab/CLWT | 184 | 198.5 | 213 | 492.9 | 232.9 | 1997-01-20 | 2000-09-07 | SG | 31826.85 | 208.2 | 1317.4 | 209.8 | 0.095 | 9.8 | 1316.5 | 1319.7 |  |  |  |  | Partial stop in liquid
00/11-01-082-07W4/0 | McMurray | 372.5 | 373.5 | 374.5 | 656.1 | 396.1 | 1990-03-11 | 1990-03-11 | SG |  | 373.8 | 1577 |  | 0.144 |  | 1577 | 1579.4 |  |  |  |  | ISI from SG at MPP, no liquid detected at MPP. However,
[8 empty] | 1990-03-15 | MP & BU | 66.2 | 382.6 | 1658.4 | 374.5 | 0.112 | 9.8 | 1569.9 | 1572.3 | 2189 | -3.0 |  |  | Recorders for Flow/BU set 9m lower suggest 8m liq. above RRD
[8 empty] | 1990-03-15 | SG | 67.05 | 374.3 | 1578 |  | 0.1233 |  | 1577.9 | 1580.3 |  |  |  |  | FSIP est. from SG better than the BU est.
[8 empty] | 1993-03-23 | Surface BU | 53.25 | 2.6 | 1400 |  | 0.1096 |  | 1453 | 1455.2 |  |  |  |  | From SCADA system data, Calc. BHP
[8 empty] | 1999-01-04 | BU | 827 | 373.5 | 825.9 | 373.6 | 0.082 | 9.8 | 825.9 | 827.1 |  |  |  |  | First 34 days of BU not monitored, then continuously
[8 empty] | 1999-01-22 | BU | 1246.0833 | 373.5 | 834.9 | 373.6 | 0.082 | 9.8 | 834.9 | 836.2 |  |  |  |  | monitored from Jan 4-22 & press. steadily building total of 9 kPa
[8 empty] | 1999-02-24 | SG | 2039.0667 | 373.2 | 1237.7 | 373.6 | 0.082 | 9.8 | 1237.7 | 1239.6 |  |  |  |  | Shut-in continued and significant pressure increase
[8 empty] | 1999-05-28 | SG | 4273.35 | 374.5 | 1231.2 | 372.6 | 0.038 | 9.8 | 1221.4 | 1223.3 |  |  |  |  | Liquid detected
[8 empty] | 2000-09-25 | SG | 15935.3 | 376.1 | 1158.9 | 261.6 | 0.01 | 9.8 | 1133.4 | 1135.2 |  |  |  |  | Liquid detected, only 3 gradient stops
[8 empty] | 2001-03-16 | SG | 20067.6333 | 373.1 | 1134.2 | 266.2 | 0.014 | 9.8 | 1138.1 | 1139.8 |  |  |  |  | Liquid detected, only 3 gradient stops
[8 empty] | 2002-02-13 | SG | 28077.8167 | 373.1 | 1186 | 260.1 | 0.01 | 9.8 | 1189.9 | 1191.7 |  |  |  |  | Liquid detected, only 3 gradient stops
[8 empty] | 2003-02-13 | SG | 36794.9667 | 373.1 | 1176 | 285.9 | 0.06 | 9.82 | 1179.9 | 1181.7 |  |  |  |  | 2 stops in Liquid detected, 5 gradient stops
00/08-03-082-07W4/0 | McMurray | 413 | 414.5 | 416 | 692.4 | 432.4 | 1990-03-12 | 1990-03-13 | MP (Surface SI) |  | 3.8 | 1458 |  | 0.14 |  | 1515 | 1516.8 |  |  |  |  | Obtained from SF AOF (no BU)
[8 empty] | 1992-02-13 | In-line SP & BU | 168.35 | 414.8 | 1517.5 |  | 0.11 |  | 1518.7 | 1520.5 |  |  |  |  | P*
[8 empty] | 1993-03-17 | In-line SP & BU | 144.25 | 3.8 | 1232 |  | 0.1 |  | 1276 | 1277.5 |  |  |  |  | From SCADA system data, Calc. BHP
[8 empty] | 1999-02-05 | In-line SP & BU | 94.7431 | 414.3 | 411 |  | 0.04 |  | 426 | 426.5 | 29836 | +0.5 | 210 | 530 | Pay est.; re-analyzed BU; multiple boundaries; no final SG
[8 empty] | 2000-09-25 | SG | 3530.0167 | 414.3 | 368.1 |  | 0.024 |  | 368.1 | 368.5 |  |  |  |  | No liquid detected
[8 empty] | 2001-03-15 | SG | 7638.6833 | 422.3 | 381.6 |  | 0.042 |  | 381.4 | 381.9 |  |  |  |  | No liquid detected
[8 empty] | 2002-02-14 | SG | 15696.6167 | 411.8 | 403.2 |  | 0.035 |  | 403.3 | 403.7 |  |  |  |  | Top gauge malfunctioned
[8 empty] | 2003-02-13 | SG | 24433.9333 | 411.8 | 421.1 |  | 0.023 |  | 421.2 | 421.7 |  |  |  |  | No liquid detected
00/05-05-082-07W4/0 | McMurray | 438.7 | 443.4 | 448 | 724 | 464 | 1991-12-30 | 1991-12-30 | ISI (Pre-test) |  | 443.1 | 1868.6 |  | 0.1 |  | 1868.6 | 1871.2
[8 empty] | 1992-01-13 | SP & BU | 257.1 | 443.1 | 1856.4 |  | 0.14 |  | 1862.7 | 1865.3 | 2966 | +3.3 | 225 |  | P*; late-time upward trend
[8 empty] | 1993-04-28 | In-line & BU | 165 | 3.5 | 1489 |  | 0.11 |  | 1552 | 1554.1 |  |  |  |  | P*; Pressures from SCADA system, calculated BHP
00/08-07-082-07W4/0 | McMurray | 447 | 448.5 | 450 | 726.8 | 466.8 | 1990-12-15 | 1990-12-15 | ISI (Pre-test) |  | 435.5 | 1883.7 |  | 0.189 |  | 1885.4 | 1887.7 |  |  |  |  | No liquid detected
[8 empty] | 1990-12-29 | SP & BU | 259.4667 | 435.5 | 1866.8 |  | 0.11 |  | 1874.2 | 1876.5 | 9599 | +0.3 |  | 373 | P*; Channel model; No liquid detected
[8 empty] | 1993-04-28 | Surface BU | 194.5 | 3.5 | 1566 |  | 0.1 |  | 1637 | 1639 |  |  |  |  | P*; From SCADA system data
[8 empty] | 1997-09-28 | Surface BU | 77.67 | 3.5 | 893 |  | 0.1 |  | 938 | 939.1 |  |  |  |  | P*; From SCADA system data
[8 empty] | 1999-01-16 | In-line SP & BU | 121.2333 | 449.5 | 718.6 |  | 0.1 |  | 742.1 | 742.9 |  |  |  |  | P*; Liquid loading during flow period; No further analysis
[8 empty] | 2000-09-28 | SG | 3605.9833 | 443.5 | 717.9 |  | 0.05 |  | 718.1 | 719 |  |  |  |  | No liquid detected
[8 empty] | 2003-02-12 | SG | 24410.9667 | 450.5 | 783.3 |  | 0.048 |  | 783.2 | 784.1 |  |  |  |  | No liquid detected
00/07-08-082-07W4/0 | McMurray | 469.3 | 469.8 | 470.3 | 745.5 | 485.5 | 1996-01-18 | 1996-01-26 | SG | 35.9833 | 468.4 | 1541.9 |  | 0.127 |  | 1542 | 1543.7 |  |  |  |  | No liquid detected
[8 empty] | 1999-01-11 | SG |  | 469.2 | 818.6 |  | 0.049 |  | 818.6 | 819.5 |  |  |  |  | No liquid detected
[8 empty] | 2001-03-14 | SG | 9099.6333 | 466.4 | 846.6 | 460.9 | 0.057 | 9.8 | 879.9 | 880.8 |  |  |  |  | Partial stop in liquid
[8 empty] | 2002-02-14 | SG | 17183.45 | 463.4 | 901.5 | 458.8 | 0.074 | 9.8 | 964.2 | 965.1 |  |  |  |  | Partial stop in liquid
[8 empty] | 2003-02-11 | SG | 25878.15 | 463.4 | 937.7 | 460.7 | 0.071 | 9.8 | 1000.4 | 1001.4 |  |  |  |  | Partial stop in liquid
00/06-09-082-07W4/0 | McMurray | 447 | 450.3 | 453.5 | 733.1 | 473.1 | 1990-12-12 | 1991-01-17 | ISI (Pre-test) |  | 449.7 | 1701.8 |  | 0.134 |  | 1701.9 | 1704.5 |  |  |  |  | No liquid detected
[8 empty] | 1991-01-28 | SP & BU | 217.8 | 436.1 | 1697.3 |  | 0.1 |  | 1698.9 | 1701.5 | 4735 | +2.8 |  |  | P*; No obvious boundaries; Stable pressure
[8 empty] | 1992-02-13 | In-line SP & BU | 164.75 | 452.1 | 1562.7 |  | 0.135 |  | 1562.1 | 1564.4 |  |  |  |  | P*
[8 empty] | 1993-03-17 | Surface BU | 72.25 | 3.1 | 1288 |  | 0.085 |  | 1331 | 1333 |  |  |  |  | From SCADA system data
[8 empty] | 1999-02-05 | In-line SP & BU | 95.5 | 454.9 | 453.9 |  | 0.04 |  | 464.6 | 465.3 |  |  |  |  | Extrapolated Pressure; no analysis
[8 empty] | 2000-09-26 | SG | 3550.45 | 450.4 | 388.4 |  | 0.039 |  | 388.4 | 389 |  |  |  |  | No liquid detected
[8 empty] | 2001-03-12 | SG | 7564.1333 | 450.3 | 409.2 |  | 0.033 |  | 409.2 | 409.8 |  |  |  |  | No liquid detected
[8 empty] | 2002-02-14 | SG | 15696.2833 | 450.4 | 430.2 |  | 0.036 |  | 430.2 | 430.8 |  |  |  |  | No liquid detected
[8 empty] | 2003-02-11 | SG | 24389.1167 | 450.4 | 437.2 |  | 0.03 |  | 437.2 | 437.8 |  |  |  |  | No liquid detected
00/07-10-082-07W4/0 | McMurray | 427 | 428.3 | 429.5 | 705.4 | 445.4 | 1990-08-21 | 1990-09-05 | SP & BU | 134.73 | 3.4 | 1664 |  | 0.122 |  | 1705 | 1707 | 3528 | -0.2 |  |  | Surface data-SPIDR, Calc. BHP-C & S, late-time bilinear
[8 empty] | 1991-07-17 | In-line SP & BU | 149.4417 | 427.8 | 1633.9 |  | 0.113 |  | 1640.5 | 1642.4 | 13887 | +1.2 |  |  | P*; Stable pressure final 2 days (interference)
[8 empty] | 1992-02-13 | In-line SP & BU | 160.5 | 427.1 | 1529.3 |  | 0.11 |  | 1532.6 | 1534.3 |  |  |  |  | P*; Stable pressure final 2 days; no liq. detected
[8 empty] | 1993-03-17 | Surface BU | 127.25 | 3.1 | 1226 |  | 0.089 |  | 1267 | 1268.4 |  |  |  |  | Pressure from SCADA; Calc. BHP-C&S, only 12 Pt. BU:P*
[8 empty] | 1994-11-17 | Surface BU | 8.58 | 3.1 | 885 |  | 0.064 |  | 918 | 919 |  |  |  |  | Pressure from SCADA; Calc. BHP-C&S, only 8 Pt. BU; P*
[8 empty] | 1999-02-05 | In-line SP & BU | 95.5167 | 428.9 | 408.8 |  | 0.04 |  | 410.5 | 411 |  |  |  |  | P*; no analysis; plots show no obvious boundaries
[8 empty] | 2000-09-25 | SG | 3526.4667 | 430 | 367.3 |  | 0.026 |  | 367.3 | 367.7 |  |  |  |  | No liquid detected
[8 empty] | 2001-03-12 | SG | 7562.9167 | 428.1 | 380.8 |  | 0.035 |  | 380.8 | 381.2 |  |  |  |  | No liquid detected
[8 empty] | 2002-02-14 | SG | 15699.2667 | 428.4 | 405.3 |  | 0.04 |  | 405.3 | 405.8 |  |  |  |  | No liquid detected
[8 empty] | 2003-02-11 | SG | 24387.7833 | 428.1 | 421.6 | 427.9 | 0.04 | 9.8 | 423.6 | 424 |  |  |  |  | Partial stop in liquid
00/07-12-082-07W4/0 | McMurray | 392 | 394.7 | 397.3 | 673.3 | 413.3 | 1998-02-05 | 1998-02-19 | ISI (Pre-Test) |  | 3.9 | 1448 |  | 0.105 |  | 1488.7 | 1490.6 |  |  |  |  | C & S calc'd from testers Field Notes
[8 empty] | 1999-01-22 | In-line SP & BU | 428.5167 | 394.4 | 1429.8 |  | 0.1 |  | 1429.8 | 1431.6 |  |  |  |  | Stable pressure
[8 empty] | 2000-09-26 | SG | 22583.9667 | 392 | 1371.9 |  | 0.112 |  | 1372.1 | 1373.9 |  |  |  |  | No liquid detected
[8 empty] | 2001-03-20 | SG | 26788.2167 | 394.5 | 1354.8 |  | 0.093 |  | 1354.8 | 1356.5 |  |  |  |  | No liquid detected
[8 empty] | 2002-02-15 | SG | 34754.5333 | 3.9 | 1381 |  | 0.1 |  | 1420 | 1421.7 |  |  |  |  | Tagged obstruction at 337.5 mKB; pressure questionable
[8 empty] | 2003-02-13 | SG | 43467.8167 | 394 | 1318.9 |  | 0.085 |  | 1319 | 1320.6 |  |  |  |  | No liquid detected
00/09-13-082-07W4/0 | McMurray | 362 | 362.5 | 363 | 641.1 | 381.1 | 1991-02-13 | 1991-02-13 | SG |  | 362.5 | 1613 |  | 0.122 |  | 1613 | 1615 |  |  |  |  | No liquid detected
|  | 350.5 | 356.8 | 363 |  |  | 1991-02-16 | 1991-02-18 | ISI (Pre-test) |  | 362.5 | 1612 |  | 0.113 |  | 1611.4 | 1614 |  |  |  |  | No liquid detected; ISI Stable
[8 empty] | 1991-02-28 | SP & BU | 185.1667 | 362.5 | 1607.6 |  | 0.11 |  | 1608 | 1610.7 | 545 | -2.5 |  |  | Possibly kh increase at 75m
[8 empty] | 1999-01-10 | SG | 6104.2667 | 348.5 | 1094.3 | 249.8 | 0.072 | 9.918 | 1175.6 | 1177.4 |  |  |  |  | 4 stops in liquid; McMurray below BP in 2000
00/05-14-082-07W4/0 | McMurray | 415 | 418.3 | 421.5 | 695.6 | 435.6 | 1990-06-20 | 1990-06-21 | SG | 2.2167 | 417.7 | 1673.1 |  | 0.121 |  | 1673.2 | 1675.1 |  |  |  |  | No liquid detected
[8 empty] | 1990-06-28 | SP & BU | 125.55 | 418.6 | 1671.7 |  | 0.13 |  | 1677.7 | 1679.7 | 1621 | -4.0 |  |  | P*; pressure stable; no liquid detected
[8 empty] | 1991-09-04 | In-line SP & BU | 173.6 | 422.6 | 1529.4 | 418.3 | 0.1 | 9.8 | 1512.7 | 1514.4 | 2603 | -4.3 |  |  | P*; pressure stable last day; liquid detected; no obvious anomaly
[8 empty] | 1993-04-20 | In-line & Surf. BU | 97 | 2.6 | 1175 |  | 0.086705 |  | 1214.7 | 1216.1 |  |  |  |  | Pressures from SCADA; Calc. BHP-C & S
[8 empty] | 1999-02-05 | SP & BU | 97.2 | 420.2 | 470.8 |  | 0.04 |  | 482 | 482.6 |  |  |  |  | P*; No obvious reservoir anomolies
[8 empty] | 2000-09-26 | SG | 3553.4833 | 418.1 | 479 |  | 0.05 |  | 479 | 479.6 |  |  |  |  | No liquid detected
[8 empty] | 2001-03-13 | SG | 7584.4833 | 417.6 | 494.7 |  | 0.04 |  | 494.7 | 495.3 |  |  |  |  | No liquid detected
[8 empty] | 2002-02-14 | SG | 15698.2667 | 418.1 | 542.9 |  | 0.04 |  | 542.9 | 543.5 |  |  |  |  | No liquid detected
[8 empty] | 2003-02-12 | SG | 24414.0833 | 419.6 | 577.3 |  | 0.037 |  | 577.3 | 577.9 |  |  |  |  | No liquid detected
00/06-17-082-07W4/0 | McMurray | 458 | 458.8 | 459.5 | 745.9 | 485.9 | 1991-01-03 | 1991-01-02 | ISI (Pre-test) |  | 445.4 | 1710.1 |  | 0.113 |  | 1711.6 | 1714.7 |  |  |  |  | No liquid detected
[8 empty] | 1991-01-12 | SP & BU | 161.3833 | 445.4 | 1706.9 |  | 0.24 |  | 1709.3 | 1712.4 | 3508 | +8.7 |  |  | No obvious reservoir anomalies within Rinv = 450 m
[8 empty] | 1993-04-06 | Surface BU | 77 | 3.1 | 1459 |  | 0.10542 |  | 1515 | 1517.7 |  |  |  |  | Pressure from SCADA; Calc. BHP-C&S; P*
[8 empty] | 2000-09-25 | SG | 3530.4167 | 453 | 843.5 |  | 0.065 |  | 843.8 | 845.3 |  |  |  |  | No liquid detected
[7 empty] | 2001-01-12 | 2001-01-12 | SG | 6141.6833 | 458.8 | 857.1 | 458.8 | 0.056 | 10.564 | 857.1 | 858.6
BP @ 450 m
00/06-19-082-07W4/0 | McMurray | 466.7 | 468.9 | 471 | 746 | 486 | 1994-02-27 | 1994-02-26 | ISI (Pre-test) |  | 468.2 | 1726.3 |  | 0.19 |  | 1726.4 | 1728.4 |  |  |  |  | No initial SG, assumed no liquid above MPP
[8 empty] | 1994-03-12 | SP & BU | 236.5 | 468.2 | 1719.8 |  | 0.19 |  | 1726.3 | 1728.3 | 2243 | +0.5 | 124 |  | No liquid detected; P*; Late-time bilinear flow
[8 empty] | 1999-02-11 | In-line SP & BU | 97.3667 | 469.7 | 658.6 |  | 0.05 |  | 682.8 | 683.6 |  |  |  |  | P*; Late-time bilinear flow
[8 empty] | 2000-09-26 | SG | 3554.7833 | 463.7 | 663 |  | 0.057 |  | 663.2 | 664 |  |  |  |  | No liquid detected
[8 empty] | 2001-03-15 | SG | 7630.6167 | 467.4 | 691.5 |  | 0.046 |  | 691.6 | 692.3 |  |  |  |  | No liquid detected
[8 empty] | 2002-02-11 | SG | 15626.3667 | 463.7 | 736.8 |  | 0.052 |  | 737.1 | 737.9 |  |  |  |  | No liquid detected
[8 empty] | 2003-02-11 | SG | 24388.9833 | 470.2 | 764.7 |  | 0.06 |  | 764.6 | 765.5 |  |  |  |  | No liquid detected
00/07-20-082-07W4/0 | McMurray | 461 | 462 | 463 | 751.6 | 491.6 | 1990-01-25 | 1990-01-31 | ISI (Pre-test) |  | 467.4 | 1757.4 |  | 0.125 |  | 1756.8 | 1760.2 |  |  |  |  | No initial SG, gas gradient assumed
[8 empty] | 1990-02-02 | MP & BU | 25.1667 | 467.4 | 1735.3 | 466.3 | 0.153 | 9.8 | 1734.7 | 1738.1 |  |  |  |  | Line parted while pulling gauges, end of BU Feb 2; no analysis
[8 empty] | 1990-02-17 | SG | 380.7167 | 467.4 | 1728 | 466.3 | 0.153 | 9.8 | 1727.4 | 1730.8 |  |  |  |  | Recorders pulled Feb 17/90
[8 empty] | 1994-07-10 | Surface BU | 109.25 | 3.2 | 1366 |  | 0.098082 |  | 1414 | 1416.8 |  |  |  |  | Pressure from SCADA; P*; no analysis
[8 empty] | 1999-02-11 | In-line SP & BU | 99.7 | 462.6 | 819.3 |  | 0.06 |  | 826.5 | 828.1 | 1349 | +2.2 | 107 |  | P*; Single boundary Model
[8 empty] | 2000-09-26 | SG | 3549.2333 | 462.2 | 777.8 |  | 0.064 |  | 777.8 | 779.3 |  |  |  |  | No liquid detected
[8 empty] | 2001-01-12 | SG | 6143.9833 | 462 | 787.2 |  | 0.057 |  | 787.2 | 788.7 |  |  |  |  | No liquid detected
[8 empty] | 2001-03-13 | SG | 7588.4333 | 464.9 | 793.6 |  | 0.06 |  | 793.4 | 795 |  |  |  |  | No liquid detected
[8 empty] | 2002-02-12 | Surface | 15650.4833 | 3.2 | 802 |  | 0.0572 |  | 828.2 | 829.8 |  |  |  |  | Unable to get past wellhead; Calculated BHP
[8 empty] | 2003-02-12 | SG | 24412.65 | 463.2 | 865 |  | 0.061 |  | 864.9 | 866.6 |  |  |  |  | No liquid detected
00/05-26-082-07W4/0 | McMurray | 399 | 399.5 | 400 | 684.1 | 424.1 | 1996-01-21 | 1996-01-22 | ISI (Pre-test) |  | 3.7 | 1283 |  | 0.093 |  | 1320 | 1322.2 |  |  |  |  | C & S calc'd from testers ISI surface pressure
[8 empty] | 1997-10-03 | Surface BU | 89.83 | 3.7 | 1062 |  | 0.1 |  | 1109.4 | 1111.2 | 1553 |  |  |  | Pressure from SCADA (22 Pt. BU); P*; net pay est.; Pwfo est.
[8 empty] | 1999-01-28 | Surface BU | 58.5 | 3.7 | 961 |  | 0.065 |  | 993 | 994.6 |  |  |  |  | Pressure from SCADA (10 Pt. BU); P*; no analysis
[8 empty] | 2000-09-26 | SG | 7228.1833 | 396.9 | 950.7 |  | 0.079 |  | 950.9 | 952.4 |  |  |  |  | No liquid detected
[8 empty] | 2001-03-20 | SG | 11427.0667 | [11 empty] | Obstruction tagged at 4.9 m KB, no pressure available
[8 empty] | 2002-02-14 | SG | 19374.5167 | 399.5 | 981.9 |  | 0.07 |  | 981.9 | 983.5 |  |  |  |  | No liquid detected
[8 empty] | 2003-02-14 | SG | 28132.35 | 398.9 | 1010.7 |  | 0.064 |  | 1010.7 | 1012.4 |  |  |  |  | No liquid detected
00/06-29-082-07W4/0 | McMurray | 442 | 444.5 | 447 | 730.7 | 470.7 | 1993-02-13 | 1993-02-13 | SG |  | 444 | 1656 |  | 0.135 |  | 1656.1 | 1659 |  |  |  |  | Initial SG, no BU data
[8 empty] | 1994-07-11 | Surface BU | 100 | 3.2 | 1398 |  | 0.102 |  | 1455 | 1457.5 |  |  |  |  | Pressure from SCADA (38 Pt. BU); P*
[8 empty] | 1999-03-03 | In-line SP & BU | 100.0333 | 445.2 | 785.2 |  | 0.06 |  | 822.4 | 823.8 | 6798 | -0.9 | 111 |  | P*; Re-analyzed; Net Pay estimated; Well in corner
[8 empty] | 2000-09-25 | SG | 3533.7167 | 444.2 | 774.8 |  | 0.055 |  | 774.8 | 776.2 |  |  |  |  | No liquid detected
[8 empty] | 2001-03-17 | SG | 7690.9833 | 444.2 | 805.6 |  | 0.05 |  | 805.6 | 807 |  |  |  |  | No liquid detected
[8 empty] | 2002-02-12 | SG | 15648.1833 | 444.2 | 829 |  | 0.061 |  | 829 | 830.4 |  |  |  |  | No liquid detected
[8 empty] | 2003-02-14 | SG | 24459.3333 | 444.2 | 842.9 |  | 0.038 |  | 842.9 | 844.4 |  |  |  |  | No liquid detected
00/07-30-082-07W4/0 | McMurray | 445 | 447.8 | 450.5 | 733.9 | 473.9 | 1991-01-04 | 1991-01-04 | ISI (Pre-test) |  | 431.2 | 1810.8 |  | 0.16 |  | 1812.8 | 1816 |  |  |  |  | No liquid detected
[8 empty] | 1991-01-15 | SP & BU | 221 | 431.2 | 1807.7 |  | 0.136 |  | 1812.5 | 1815.6 | 3700 | -0.9 |  |  | P*; no liquid detected
[8 empty] | 1991-09-04 | In-line SP & BU | 174.65 | 452.2 | 1766.1 |  | 0.12 |  | 1773.7 | 1776.8 | 4150 | -1.3 | 74 |  | P*; BU shows late-time upward trend
[8 empty] | 1993-03-31 | Surface BU | 132.25 | 3.2 | 1591 |  | 0.117 |  | 1655 | 1657.9 |  |  |  |  | Pressure from SCADA (50 Pt. BU); P*
[8 empty] | 1999-03-03 | In-line SP & BU | 99.45 | 448.1 | 794.9 |  | 0.06 |  | 809.5 | 810.9 |  |  |  |  | P*; BU not analyzed
[8 empty] | 2000-09-25 | SG | 3532.2667 | 446.6 | 768.4 |  | 0.051 |  | 768.5 | 769.8 |  |  |  |  | No liquid detected
[8 empty] | 2001-03-18 | SG | 7710.25 | 452.1 | 789 |  | 0.058 |  | 788.8 | 790.1 |  |  |  |  | No liquid detected
[8 empty] | 2002-02-12 | SG | 15648.9833 | 447.6 | 829.2 |  | 0.062 |  | 829.2 | 830.6 |  |  |  |  | No liquid detected
[8 empty] | 2003-02-12 | SG | 24408.7 | 447.6 | 844.2 |  | 0.053 |  | 844.2 | 845.7 |  |  |  |  | No liquid detected
00/06-32-082-07W4/0 | McMurray | 431.3 | 436.2 | 441 | 721.3 | 461.3 | 1996-01-31 | 1996-01-25 | Surface |  | 3.7 | 1323 |  | 0.095 |  | 1363.5 | 1365.8 |  |  |  |  | C & S calc'd from testers Field Notes
00/06-34-082-07W4/0 | McMurray | 416.8 | 417.8 | 418.8 | 702.5 | 442.5 | 1990-12-17 | 1990-12-17 | ISI (Pre-test) |  | 402.2 | 1551.9 |  | 0.154 |  | 1553.5 | 1556.1 |  |  |  |  | No liquid detected
[8 empty] | 1990-12-29 | MP & BU | 216.4167 | 402.2 | 1548.4 |  | 0.129 |  | 1550 | 1552.6 | 756 | +0.9 | 47 |  | P*; Re-analyzed BU using single boundary; LMP stable
[8 empty] | 1994-04-22 | Surface BU | 171 | 3.2 | 1326 |  | 0.097 |  | 1382 | 1384.3 |  |  |  |  | Pressure from SCADA (70 Pt. BU); Calc. BHP (C&S); P*
[8 empty] | 1997-10-03 | Surface BU | 81.33 | 3.2 | 1078 |  | 0.1 |  | 1145.5 | 1147.4 |  |  |  |  | Pressure from SCADA (43 Pt. BU); Calc. BHP (C&S); P*
[8 empty] | 1999-01-29 | Surface BU | 224.17 | 3.2 | 936 |  | 0.07 |  | 996 | 997.6 |  |  |  |  | Pressure from SCADA; Calc. BHP (C&S); P*
[8 empty] | 2000-09-28 | SG | 3606.3833 | 416.6 | 919.1 |  | 0.063 |  | 919.2 | 920.7 |  |  |  |  | No liquid detected
[8 empty] | 2001-03-13 | SG | 7586.0833 | 417.6 | 954.5 |  | 0.03 |  | 954.5 | 956.1 |  |  |  |  | No liquid detected
[8 empty] | 2002-02-15 | SG | 15718.8333 | 412.6 | 993.4 |  | 0.071 |  | 993.7 | 995.4 |  |  |  |  | No liquid detected
[8 empty] | 2003-02-14 | SG | 24459.4 | 417.6 | 1023.6 |  | 0.065 |  | 1023.6 | 1025.3 |  |  |  |  | No liquid detected
00/11-36-082-07W4/0 | McMurray | 302.5 | 306.3 | 310 | 592.6 | 332.6 | 1991-12-14 | 1991-12-17 | ISI (Pre-test) |  | 305.75 | 1540.6 | 301.9 | 0.08 | 9.8 | 1545.5 | 1545.5 |  |  |  |  | Partial stop in liquid
[8 empty] | 1992-01-01 | SP & BU | 288.6 | 305.75 | 1544.3 | 301.7 | 0.115 | 9.8 | 1551.9 | 1551.9 | 616 | +0.5 |  |  | BU influenced by wellbore dynamics (kh reasonable)
[8 empty] | 1997-10-03 | Surface BU | 108.67 | 2.9 | 821 |  | 0.1 |  | 862 | 862 |  |  |  |  | Pressure from SCADA; Calc. BHP (C&S); P*
[8 empty] | 1999-01-27 | BU |  | 296.6 | 840.5 |  | 0.1 |  | 841.1 | 841.1 |  |  |  |  | Liquid level and shut-in time unknown (well frozen)
[8 empty] | 2000-09-25 | SG | 4278.6667 | 301.4 | 956.6 | 258.6 | 0.072 | 9.8 | 1004.6 | 1004.6
[8 empty] | 2003-02-14 | SG | 25200.6833 | 301.4 | 1170 | 187.1 | 0.033 | 9.286 | 1218 | 1218 |  |  |  |  | 2 stops in liquid
00/15-01-082-08W4/0 | McMurray | 444 | 446.5 | 449 | 725.7 | 465.7 | 1994-12-21 | 1995-01-08 | ISI (Surface) |  | 3.7 | 1548 |  | 0.112 |  | 1597.3 | 1599.4 |  |  |  |  | C & S calc'd from testers notes
[8 empty] | 1999-01-17 | In-line SP & BU | 132.0914 | 447.7 | 848.1 |  | 0.07 |  | 877.3 | 878.4 | 9600 | +0.5 | 155 | 310 | P*; Channel Model
[8 empty] | 2000-09-29 | SG | 3623.5333 | 447.2 | 760.5 |  | 0.054 |  | 760.5 | 761.4 |  |  |  |  | No liquid detected
[8 empty] | 2001-01-15 | SG | 6221.1167 | 446.5 | 764.3 |  | 0.053 |  | 764.3 | 765.3 |  |  |  |  | No liquid detected
[8 empty] | 2001-03-19 | SG | 7720.1167 | 446.2 | 756.8 |  | 0.057 |  | 756.8 | 757.8 |  |  |  |  | No liquid detected
[8 empty] | 2002-02-16 | SG | 15743.45 | 445.7 | 743.6 |  | 0.059 |  | 743.6 | 744.6 |  |  |  |  | No liquid detected
[8 empty] | 2003-02-11 | SG | 24388.8 | 445.7 | 719.9 |  | 0.045 |  | 719.9 | 720.8 |  |  |  |  | No liquid detected
00/07-02-082-08W4/0 | McMurray | 450.3 | 450.8 | 451.3 | 725.8 | 465.8 | 1995-01-17 | 1995-01-21 | ISI (Surface) |  | 3.7 | 1741 |  | 0.143 |  | 1797 | 1798.8 |  |  |  |  | C & S calc'd from testers notes
|  | 447 | 449.2 | 451.3 |  |  | 1995-01-25 | 1995-01-25 | ISI (Surface) |  | 3.7 | 1727 |  | 0.143 |  | 1790.7 | 1792.6 |  |  |  |  | C & S calc'd from testers notes
[8 empty] | 1997-09-28 | Surface BU | 78 | 3.7 | 929.2 |  | 0.1 |  | 981.6 | 982.7 |  |  |  |  | Pressure from SCADA; Calc. BHP (C&S); P*
[8 empty] | 1999-01-17 | BU |  | 448.7 | 818.2 |  | 0.06 |  | 818.2 | 819.1 |  |  |  |  | Max. pressure recorded during buildup; SI unknown
[8 empty] | 2000-09-29 | SG | 3622.3667 | 449.3 | 646.8 |  | 0.047 |  | 646.8 | 647.5 |  |  |  |  | No liquid detected
[8 empty] | 2001-03-21 | SG | 7775.45 | 444.2 | 625.6 |  | 0.042 |  | 625.8 | 626.5 |  |  |  |  | No liquid detected
[8 empty] | 2002-02-16 | SG | 15742.3333 | 444.2 | 602.8 |  | 0.048 |  | 603 | 603.7 |  |  |  |  | No liquid detected
[8 empty] | 2003-02-11 | SG | 24387.7833 | 444.2 | 578.1 |  | 0.036 |  | 578.3 | 578.9 |  |  |  |  | No liquid detected
00/14-11-082-08W4/0 | McMurray | 436 | 447 | 458 | 725.6 | 465.6 | 1995-01-15 | 1995-01-19 | Surface |  | 3.7 | 1723 |  | 0.12339 |  | 1777.7 | 1779.9 |  |  |  |  | C & S calc'd from testers notes, assumed no liquid
[8 empty] | 2000-06-12 | In-line SP & BU | 98 | 434.8 | 701.8 |  | 0.05 |  | 751.2 | 752.1 |  |  |  |  | No SG; Well SI before Rec. run; no analysis; SI time est.
00/08-12-082-08W4/0 | McMurray | 444.5 | 447.6 | 450.7 | 726.2 | 466.2 | 1992-01-03 | 1992-01-05 | SG |  | 447.8 | 1855.8 |  | 0.12 |  | 1855.8 | 1858.1 |  |  |  |  | No liquid detected
[8 empty] | 1992-01-19 | MP & BU | 254.3 | 447.8 | 1843.94 |  | 0.15 |  | 1862.4 | 1864.7 | 3289 | +2.0 | 77 | 334 | Simulation Pressure; Channel Model
[8 empty] | 1993-04-28 | Surface BU | 179 | 3.8 | 1670 |  | 0.124 |  | 1750.7 | 1752.9 |  |  |  |  | Pressure from SCADA; Calc. BHP (C&S); P*
[8 empty] | 1997-09-28 | Surface BU | 85.33 | 3.8 | 947 |  | 0.1 |  | 994.7 | 995.9 |  |  |  |  | Pressure from SCADA; Calc. BHP (C&S); P*
[8 empty] | 1999-01-17 | In-line SP & BU | 119.1167 | 448 | 806.3 |  | 0.06 |  | 824 | 825 |  |  |  |  | P*
[8 empty] | 2002-02-14 | SG | 15694.2333 | 440.8 | 744.2 |  | 0.05 |  | 744.5 | 745.4 |  |  |  |  | Tagged fill at 440.8 mKB, use with some caution
[8 empty] | 2003-02-11 | SG | 24389.7833 | 440.8 | 729.6 |  | 0.049 |  | 729.9 | 730.8 |  |  |  |  | Tagged fill at 440.8 mKB, use with some caution
00/15-22-082-08W4/0 | McMurray | 457 | 458 | 459 | 743.9 | 483.9 | 1995-01-10 | 1995-01-10 | Surface |  | 3.7 | 1713 |  | 0.19105 |  | 1799.7 | 1802.8 |  |  |  |  | BHP calc. using surf. press. - C & S, assuming no liquid
00/07-25-082-08W4/0 | McMurray | 449.5 | 450.8 | 452 | 735.2 | 475.2 | 1991-01-05 | 1991-01-05 | SG |  | 436.2 | 1819.1 |  | 0.117 |  | 1820.9 | 1823.9 |  |  |  |  | No liquid detected
[8 empty] | 1991-01-15 | MP & BU | 199.0417 | 436.2 | 1815.9 |  | 0.109 |  | 1818.9 | 1821.9 | 4442 | +0.5 |  |  | P*; possible late-time anomaly, raw data erratic
[8 empty] | 1992-02-05 | In-line SP & BU | 313.7 | 449.4 | 1630.1 |  | 0.11 |  | 1632.7 | 1635.4 |  |  |  |  | P*
[8 empty] | 1993-04-20 | Surface BU | 191.25 | 3.2 | 1356 |  | 0.098 |  | 1404 | 1406.3 |  |  |  |  | Pressure from SCADA; Calc. BHP (C&S); P*
[8 empty] | 1999-02-12 | In-line SP & BU | 96.95 | 451.1 | 695.6 |  | 0.05 |  | 699.1 | 700.2 |  |  |  |  | P*; no analysis, possible late-time upward trend
[8 empty] | 2000-09-27 | SG | 3581.05 | 449.6 | 647.5 |  | 0.045 |  | 647.6 | 648.6 |  |  |  |  | No liquid detected
[8 empty] | 2001-03-17 | SG | 7689.65 | 440.6 | 671.9 |  | 0.051 |  | 672.4 | 673.4 |  |  |  |  | No liquid detected
[8 empty] | 2002-02-12 | SG | 15649.7333 | 191.6 | 695.4 |  | 0.065 |  | 707.8 | 709 |  |  |  |  | No liquid detected; Tagged tar at 191.6 mKB
00/06-27-082-08W4/0 | McMurray | 450 | 451 | 452 | 739.3 | 479.3 | 1986-02-21 | 1986-02-21 | ISI (Pre-test) |  | 424.9 | 1847 | 482.4 | 0.153 | 9.8 | 1850.3 | 1853.8 |  |  |  |  | Partial stop in liquid
[8 empty] | 1986-03-05 | MP & BU | 52.3 | 424.9 | 1804.9 | 482 | 0.142 | 9.8 | 1850.5 | 1854.1 | 102.9 | -0.7 |  |  | P*; No reservoir anomaly observed, Rinv = 150m
|  | 448.7 | 450.4 | 452 |  |  | 1995-01-11 | 1995-01-12 | Surface |  | 3 | 1788 |  | 0.13123 |  | 1846.7 | 1850.3 |  |  |  |  | BHP calc. from csg. P. & C&S, assumed no liquid
00/11-35-082-08W4/0 | McMurray | 445 | 446.5 | 448 | 734.9 | 474.9 | 1995-01-17 | 1995-01-17 | Surface |  | 3.5 | 1713 |  | 0.123 |  | 1767.7 | 1771.1 |  |  |  |  | BHP calc. from csg. P. & C&S, assumed no liquid
|  | 443 | 445.5 | 448 |  |  | 1998-01-18 | 2000-06-27 | In-line SP & BU | 125.5 | 448.6 | 388 |  | 0.04 |  | 407 | 407.8 |  |  |  |  | No SG; Well SI before Rec. run; no analysis; SI time est.
00/16-36-082-08W4/0 | McMurray | 434.8 | 439.2 | 443.6 | 726.7 | 466.7 | 1995-01-28 | 1995-02-15 | ISI (Surface) |  | 3.7 | 1568 |  | 0.114 |  | 1617.7 | 1620.7 |  |  |  |  | C & S calc'd from testers Field Notes (casing/tubing pressure)
[8 empty] | 1999-11-06 | SG | 4699.8833 | 419.2 | 296.7 | 407 | 0.043 | 9.8 | 492.6 | 493.1 |  |  |  |  | Partial stop in liquid
[8 empty] | 2000-09-29 | SG | 3621.9833 | 434.7 | 928.1 |  | 0.065 |  | 928.4 | 930.1 |  |  |  |  | No liquid detected
[8 empty] | 2001-03-18 | SG | 7692.1833 | 3.7 | 961.5 |  | 0.0687 |  | 991.4 | 993.2 |  |  |  |  | Unable to get past wellhead
[8 empty] | 2002-02-11 | SG | 15628.45 | 439.2 | 1043.9 |  | 0.063 |  | 1043.9 | 1045.8 |  |  |  |  | No liquid detected (only 3 stops for survey)
[8 empty] | 2003-02-14 | SG | 24458.4833 | 434.2 | 1051.9 |  | 0.057 |  | 1052.2 | 1054.2 |  |  |  |  | No liquid detected
00/07-03-083-05W4/0 | McMurray | 202 | 211.5 | 221 | 488.7 | 228.7 | 1989-03-10 | 1989-03-18 | ISI (Pre-test) |  | 220.6 | 1409.3 |  | 0.132 |  | 1408.4 | 1410.1 |  |  |  |  | No liquid detected
[8 empty] | 1989-03-24 | MP & BU | 59.1 | 220.6 | 1406.6 |  | 0.11 |  | 1405.7 | 1407.4 | 8026 | +0.3 |  |  | No obvious reservoir anomaly (data erratic)
|  | 202 | 216.4 | 230.7 |  |  | 1992-03-05 | 1994-03-01 | In-Line BU & SG | 47.8 | 216.1 | 956.5 | 231.7 | 0.097 | 9.8 | 956.5 | 957.3 | 9511 | -4.4 |  |  | Surface BU with LMP as Res. Press. from SG run to MPP
[8 empty] | 1997-01-21 | SG | 74 | 187.6 | 644.2 |  | 0.09 |  | 645.5 | 646 |  |  |  |  | Tagged fill at 188.1 mKB
00/11-04-083-05W4/0 | McMurray | 205.3 | 205.7 | 206 | 472.4 | 212.4 | 1998-03-01 | 2000-09-07 | SG | 22127.6 | 206.7 | 1501.2 | 81.9 | 0.04 | 9.805 | 1491.4 | 1491.4 |  |  |  |  | High liquid level, measured water gradient; Top gauge failed
| Wabiskaw | 183.5 | 184 | 184.5 | 472.4 | 212.4 | 2001-01-21 | 2001-02-11 | SG | 25899.85 | 189.5 | 1541.9 | 41.9 | 0.04 | 9.763 | 1488 | 1488 |  |  |  |  | High liquid level, measured water gradient
BP @ 192m
00/10-05-083-05W4/0 | McMurray | 205.5 | 207.3 | 209 | 484.7 | 224.7 | 1997-01-26 | 1997-01-27 | ISI (Pre-test) |  | 206.5 | 791.9 | 208.5 | 0.085 | 9.8 | 791.9 | 792.9 |  |  |  |  | Partial stop in liquid
[8 empty] | 1997-02-09 | SP & BU | 218.7667 | 206.5 | 775.5 | 209 | 0.056 | 9.8 | 796 | 797 | 2081 | -0.7 | 82 | 327 | P*; channel model
[8 empty] | 1997-05-02 | Surface | 26 | 3.5 | 679.2 |  | 0.0485 |  | 689 | 689.8 |  |  |  |  | Calculated BHP from surface pressure, assumed no liquid
[8 empty] | 1999-03-24 | Surface | 25.4333 | 3.5 | 341.2 |  | 0.0241 |  | 346.1 | 346.5 |  |  |  |  | Calculated BHP from surface pressure, assumed no liquid
[8 empty] | 2000-09-07 | SG | 3092.9 | 207.3 | 478.5 |  | 0.045 |  | 478.5 | 479.1 |  |  |  |  | No liquid detected
[8 empty] | 2001-02-10 | SG | 6842.6167 | 193.5 | 543 | 209.4 | 0.06 | 9.8 | 543.5 | 544.2 |  |  |  |  | Partial stop in liquid
[8 empty] | 2002-02-24 | SG | 15937.9333 | 207.3 | 624.1 | 209.1 | 0.054 | 9.8 | 624.1 | 624.8 |  |  |  |  | Partial stop in liquid
[8 empty] | 2003-03-08 | SG | 24985.5 | 207.3 | 678.4 | 209 | 0.042 | 9.8 | 678.4 | 679.2 |  |  |  |  | Partial stop in liquid; tagged fill at 254.5 mKB
02/10-06-083-05W4/0 | McMurray | 207 | 208 | 209 | 490.8 | 230.8 | 1990-12-10 | 1990-12-12 | ISI (Pre-test) |  | 206.4 | 1287.9 |  | 0.11545 |  | 1288 | 1290.1 |  |  |  |  | 1st well at this location had no pressures
[8 empty] | 1990-12-15 | MP & BU | 30.5 | 206.4 | 1293.3 |  | 0.115 |  | 1313 | 1315 | 2040 | +3 | 102 | 204 | Sim P.; Channel Model; No liquid detected at 206.4 mKB
| Wabiskaw | 184 | 184.5 | 185 |  |  | 1999-01-29
00/12-08-083-05W4/0 | McMurray | 204 | 205 | 206 | 484.3 | 224.3 | 1990-01-22 | 1990-01-24 | ISI (Pre-test) |  | 212.2 | 1359.9 | 205.8 | 0.113 | 9.8 | 1297.1 | 1298.9 |  |  |  |  | No initial SG, assumed same liquid level as final SG
[8 empty] | 1990-01-27 | MP & BU | 26.3333 | 212.2 | 1352.7 | 205.8 | 0.113 | 9.8 | 1305.2 | 1306.9 | 1465 | +4.3 |  |  | P*; Rinv = 111 m (no res. anomalies); interference (declining P.)
|  | 204 | 207.5 | 211 |  |  | 1997-03-20 | 1997-05-02 | Surface | 26 | 3.2 | 545.4 |  | 0.0388 |  | 553.2 | 553.8 |  |  |  |  | Calculated BHP assuming no liquid above MPP
[8 empty] | 2000-09-06 | SG | 3079.25 | 206.2 | 505.8 |  | 0.048 |  | 505.8 | 506.4 |  |  |  |  | No liquid above MPP
[8 empty] | 2001-02-05 | SG | 6720.7167 | 207.5 | 554.1 |  | 0.041 |  | 554.1 | 554.7 |  |  |  |  | No liquid above MPP
00/08-09-083-05W4/0 | McMurray | 226 | 228 | 230 | 500.5 | 240.5 | 1993-01-09 | 1993-01-12 | ISI (Pre-test) |  | 225.1 | 1176 |  | 0.129 |  | 1176.2 | 1177.3 |  |  |  |  | No liquid at MPP
[8 empty] | 1993-01-22 | SP & BU | 148.5 | 225.1 | 1189.8 |  | 0.134 |  | 1190 | 1191.1 | 1235 | -2.6 | 52 |  | P*; late-time 1/4 slope on derivative; No liquid at 253 mKB
|  | 239 | 239.5 | 240 |  |  | 1995-03-09
|  | 226 |  | 240 |  |  | 1995-03-10
(C Squeeze)
|  | 226.8 | 227.7 | 228.6 |  |  | 1995-03-15 | 1997-05-02 | Surface | 25.8 | 3.1 | 786.7 |  | 0.05 |  | 797.9 | 798.6 |  |  |  |  | BHP calc. using surf. Pressure - C & S, assuming no liquid
[8 empty] | 1999-03-20 | SG | 62 | 227.7 | 773.5 |  | 0.05 |  | 773.5 | 774.2 |  |  |  |  | No liquid detected
00/11-11-083-05W4/0 | McMurray | 196 | 197.5 | 199 | 470.5 | 210.5 | 1990-01-22 | 1990-01-26 | ISI (Pre-test) | 29.4 | 205.2 | 1296.8 |  | 0.13 |  | 1296.1 | 1297.3 |  |  |  |  | No initial SG
[8 empty] | 1990-01-27 | SG | 72.5 | 197.5 | 1259 | 202.4 | 0.16 | 9.8 | 1259 | 1260.1 |  |  |  |  | Partial stop in liquid; BU not analyzed
[8 empty] | 1997-05-02 | Surface | 25.8 | 3.2 | 764 |  | 0.05 |  | 773.7 | 774.4 |  |  |  |  | BHP calc. using surf. Pressure - C & S, assuming no liquid
[8 empty] | 1999-03-19 | SG | 24.6 | 197.5 | 612.8 |  | 0.04 |  | 612.8 | 613.3 |  |  |  |  | No liquid detected
00/12-12-083-05W4/0 | McMurray | 263 | 263.5 | 264 | 471.7 | 211.7 | 3/11/1990 OH
|  | 195.5 | 197.3 | 199 |  |  | 1990-03-25 | 1990-03-25 | ISI (Pre-test) |  | 195 | 1266.8 | 197.2 | 0.139 | 10.909 | 1268 | 1227.6 |  |  |  |  | 1 partial & 1 full stop in liquid
[8 empty] | 1990-03-28 | SP & BU | 10.7 | 195 | 1240.8 | 197 | 0.139 | 9.7692 | 1243.9 | 1204.4 |  |  |  |  | Short BU, no analysis, possibly partial stop in liquid
[8 empty] | 1997-05-02 | Surface | 26880 | 3.2 | 801.9 |  | 0.05 |  | 811.4 | 785.8 |  |  |  |  | BHP calc. using surf. Pressure - C & S, assuming no liquid
[8 empty] | 2002-02-14 | SG | 15696.4 | 197.3 | 510 |  |  |  | 510 | 494
00/15-13-083-05W4/0 | McMurray | 190.5 | 197.3 | 204 | 471.8 | 211.8 | 1998-01-08 | 1998-01-09 | Surface |  | 3.7 | 852 |  | 0.06 |  | 863.6 | 864.5 |  |  |  |  | BHP calc. using surf. Pressure - C & S, assuming no liquid
[8 empty] | 1999-12-09 | AWS | 48 | 3.7 | 524 |  | 0.04 |  | 531 | 531.5 |  |  |  |  | AWS single shot - no liquid indicated
|  | 184 | 194 | 204 |  |  | 2000-02-14 | 2000-10-14 | AWS | 73 | 3.7 | 473 |  | 0.035 |  | 479.5 | 480.1 |  |  |  |  | AWS single shot - no liquid indicated
[8 empty] | 2001-04-19 | AWS | 72 | 3.7 | 476 |  | 0.035 |  | 483 | 483.6 |  |  |  |  | AWS single shot - no liquid indicated
[8 empty] | 2002-12-27 | SG | 99.8 | 197 | 446.4 | 196.7 | 0.032 | 10.17 | 446.3 | 446.9 |  |  |  |  | 1 complete stop in liquid
[8 empty] | 2003-09-23 | SG | 528 | 196.9 | 423.6 | 199.2 | 0.052 | 10.093 | 423.5 | 424 |  |  |  |  | Measured gradient
00/15-14-083-05W4/0 | McMurray | 203.5 | 208.3 | 213 | 482.6 | 222.6 | 1989-03-06 | 1989-03-17 | ISI (Pre-test) |  | 213.7 | 1267.1 |  | 0.085 |  | 1266.6 | 1267.9
[8 empty] | 1989-03-24 | SP & BU | 87.7 | 213.7 | 1262.6 |  | 0.109 |  | 1274.8 | 1276.1 | 8026 | -2.4 |  |  | P*; Data very erratic for flow regime identification
02/15-14-083-05W4/0 | McMurray | 204 | 205 | 206 | 482.3 | 222.3 | 1998-02-24 | 1998-02-26 | SG |  | 204.7 | 835.8 | 206.4 | 0.06 | 9.8 | 835.8 | 836.8 |  |  |  |  | Partial stop in liquid
[8 empty] | 1999-07-08 | AWS | 48 | 3.1 | 603 |  | 0.039 |  | 611 | 611.7 |  |  |  |  | AWS single shot - no liquid indicated
00/15-15-083-05W4/0 | McMurray | 246 | 247.3 | 248.5 | 510 | 250 | 1985-02-15 | 1985-02-15 | ISI (Pre-test) |  | 259.7 | 1300 | 344.1 | 0.107 | 9.8 | 1298.9 | 1299.1 |  |  |  |  | Partial stop in liquid, ISIP better estimate for reservoir pressure
[8 empty] | 1985-02-22 | MP & BU | 85.7 | 259.7 | 1409 |  | 0.107 |  | 1407.8 | 1408.1 | 983 | -0.5 |  |  | No final SG & negative correction to MPP, P* possibly high
[8 empty] | 1999-03-14 | Surface |  | 2.5 | 511 |  | 0.025 |  | 517 | 517.1 |  |  |  |  | BHP calc. using surf. Pressure - C & S, assuming no liquid
00/14-20-083-05W4/0 | McMurray | 233 | 241.9 | 250.7 | 521 | 261 | 1994-02-18 | 1994-02-24 | ISI (Pre-test) |  | 222 | 1138.6 |  | 0.075 |  | 1140.2 | 1141.7 |  |  |  |  | No liquid detected at MPP
[8 empty] | 1994-03-10 | MP & BU | 234.8 | 222 | 1112 |  | 0.129 |  | 1139 | 1140.5 | 4470 | -2.5 | 417 |  | P*; severe late-time upward trend; no liquid detected at MPP
[8 empty] | 1996-01-29 | SG | 72 | 249 | 854.9 |  | 0.081 |  | 854.5 | 855.6 |  |  |  |  | No liquid detected
[8 empty] | 1997-01-21 | SG | 80 | 235.5 | 729 | 242.3 | 0.05 | 9.8 | 729.3 | 730.3 |  |  |  |  | Partial stop in liquid
[8 empty] | 1999-07-09 | AWS | 48 | 4 | 576 |  | 0.041 |  | 586 | 586.8 |  |  |  |  | AWS - single shot, no liquid indicated
[8 empty] | 2003-11-12 | SG | 1728 | 235.5 | 459 |  | 0.051 |  | 459.2 | 459.8 |  |  |  |  | No liquid detected
00/08-21-083-05W4/0 | McMurray | 247.5 | 249 | 250.5 | 499.9 | 239.9 | 1996-02-09 | 1996-02-15 | ISI (Pre-test) |  | 244.1 | 1022.1 |  | 0.123 |  | 1022.4 | 1021.8 |  |  |  |  | No liquid detected
[8 empty] | 1996-02-29 | MP & BU | 257.3 | 244.1 | 1012.9 |  | 0.112 |  | 1018.9 | 1018.3 | 896 | +0.4 | 125 |  | P*; boundary effects or reduction in kh
[8 empty] | 2000-01-23 | Surface |  | 4.1 | 760.9 |  | 0.07 |  | 778 | 777.5 |  |  |  |  | Surface pressure from Field Notes on Jan 23, SI unknown
|  | 223 | 230.5 | 238 |  |  | 2000-03-09
BP @ 238 m
00/14-22-083-05W4/0 | McMurray | 212 | 215.3 | 218.5 | 483.7 | 223.7 | 1998-01-01 | 1998-01-04 | Surface |  | 3.7 | 865 |  | 0.045 |  | 874.6 | 875.1 |  |  |  |  | BHP calc. using surf. Pressure - C & S, assuming no liquid
00/05-24-083-05W4/0 | McMurray | 206 | 207 | 208 | 479.1 | 219.1 | 1996-02-26 | 1996-02-25 | ISI (Pre-test) |  | 199 | 978.9 |  | 0.07 |  | 979.4 | 980.3 |  |  |  |  | No initial SG, assumed no liquid above MPP
[8 empty] | 1996-03-13 | SP & BU | 371 | 199 | 966.1 |  | 0.07 |  | 970.5 | 971.3 | 804 | -3.8 |  |  | P*; no reservoir anomalies, Rinv = 200m; interference; no liquid
00/12-25-083-05W4/0 | McMurray | 199.5 | 200.8 | 202 | 469.5 | 209.5 | 1985-01-20 | 1985-01-20 | ISI (Pre-test) |  | 212.9 | 1193.1 |  | 0.103 |  | 1192.1 | 1192.8 |  |  |  |  | No liquid detected at 198 mKB
[8 empty] | 1985-01-28 | MP & BU | 88 | 212.9 | 1180.9 |  | 0.103 |  | 1194.4 | 1195.2 | 1596 | +1.1 | 230 |  | P*; late-time upward deviation; no final SG - assumed no liquid
[8 empty] | 1997-12-18 | Surface |  | 2.7 | 927 |  | 0.064 |  | 939.7 | 940.3 |  |  |  |  | BHP calc. using surf. Pressure - C & S, assuming no liquid
00/10-27-083-05W4/0 | McMurray | 210.2 | 211.6 | 213 | 486 | 226 | 1984-02-01 | 1984-02-02 | ISI (Pre-test) |  | 211.6 | 1182 |  | 0.131 |  | 1182 | 1183.2 |  |  |  |  | No liquid detected
[8 empty] | 1984-02-09 | MP & BU | 120 | 211.6 | 1176.6 |  | 0.142 |  | 1189.1 | 1190.3 | 72.5 | -4.5 |  |  | P*; kh could be pessimistic; Rinv. = 200 m
[8 empty] | 1984-02-10 | SG | 147.3 | 211.6 | 1184.6 |  | 0.142 |  | 1184.6 | 1185.8 |  |  |  |  | No liquid detected
[8 empty] | 2000-12-19 | Surface | 147907.5 | 3.2 | 643 |  | 0.04 |  | 652.4 | 653 |  |  |  |  | BHP calc. using surf. Pressure - C & S, assuming no liquid
[8 empty] | 2002-12-23 | SG | 165523.5 | 211.6 | 572 |  | 0.04 |  | 572 | 572.6
[8 empty] | 2003-09-23 | SG | 172099.8333 | 211.6 | 542.5 | 215.4 | 0.053 | 9.872 | 542.5 | 543 |  |  |  |  | 1 complete stop in liquid
00/05-28-083-05W4/0 | McMurray | 204.5 | 212.8 | 221 | 490.9 | 230.9 | 1995-01-30 | 1995-02-06 | ISI (Pre-test) |  | 202.6 | 1009.6 |  | 0.07 |  | 1010.3 | 1011.6
[8 empty] | 1995-03-01 | MP & BU | 467 | 202.6 | 993.3 |  | 0.07 |  | 996 | 997.2 | 13810 | -0.1 | 500 |  | P*; late-time upward curve (not linear) starts @Rinv~500 m
[8 empty] | 1996-01-28 | SG | 96 | 214.5 | 820.2 | 219.8 | 0.088 | 9.8 | 820.1 | 821.1 |  |  |  |  | Partial stop in liquid
[8 empty] | 1997-01-23 | SG | 97 | 214 | 786.6 | 216.9 | 0.06 | 9.8 | 786.5 | 787.5 |  |  |  |  | Partial stop in liquid
00/11-29-083-05W4/0 | McMurray | 221.5 | 224 | 226.5 | 497.5 | 237.5 | 1986-02-16 | 1986-02-26 | ISI (Pre-test) |  | 234.2 | 1153.8 |  | 0.129 |  | 1153 | 1154.1 |  |  |  |  | No liquid detected
[8 empty] | 1986-03-06 | MP & BU | 183 | 234.2 | 1156.2 |  | 0.129 |  | 1157.5 | 1158.6 | 4401 | +8.0 |  |  | No reservoir anomalies were evident, Rinv = 370m
|  | 218 | 223.3 | 228.5 |  |  | 1994-02-15 | 1995-03-03 | SG | 72 | 226.6 | 884 |  | 0.146 |  | 883.8 | 884.7 |  |  |  |  | No liquid detected
[8 empty] | 1996-01-29 | SG | 78.35 | 223.95 | 796.8 | 230 | 0.076 | 9.8 | 796.8 | 797.5 |  |  |  |  | No liquid detected
00/06-30-083-05W4/0 | McMurray | 258 | 263.9 | 269.8 | 535.1 | 275.1 | 1996-02-23 | 1996-02-22 | ISI (Pre-test) |  | 253.6 | 857.5 |  | 0.0921 |  | 858.1 | 858.8 |  |  |  |  | No liquid detected
[8 empty] | 1996-03-06 | MP & BU | 246.08 | 253.6 | 855.2 |  | 0.069 |  | 884.1 | 884.8 | 4349 | +2.0 | 240 |  | P*; BU indicates single boundary; no liquid detected
00/11-32-083-05W4/0 | McMurray | 208 | 214.8 | 221.5 | 491.1 | 231.1 | 1994-02-16 | 1994-02-19 | ISI (Pre-test) |  | 197 | 1120.4 |  | 0.157 |  | 1121.8 | 1123.1 |  |  |  |  | No liquid detected
[8 empty] | 1994-03-10 | MP & BU | 333.3 | 197 | 1112 |  | 0.166 |  | 1125 | 1126.3 | 6983 | +2.1 | 65 |  | P*; Boundary effects
[8 empty] | 1996-01-29 | SG | 72 | 214.85 | 914 | 222.5 | 0.076 |  | 914 | 915 |  |  |  |  | Partial stop in liquid
[8 empty] | 1998-03-02 | SG | 94 | 212.9 | 768 |  | 0.065 |  | 768.1 | 769 |  |  |  |  | No liquid detected at MPP
00/13-33-083-05W4/0 | McMurray | 205.5 | 211.8 | 218 | 487.2 | 227.2 | 1995-02-07 | 1995-02-11 | ISI (Pre-test) |  | 200.6 | 1068.4 |  | 0.059 |  | 1069.2 | 1070.4 |  |  |  |  | No liquid detected
[8 empty] | 1995-03-02 | MP & BU | 364.65 | 200.6 | 1056.8 |  | 0.059 |  | 1061 | 1062.1 | 18159 | +14.1 |  |  | No reservoir anomalies, Rinv = 432m; interference effects
[8 empty] | 1996-01-28 | SG | 96 | 211.9 | 902 |  | 0.168 |  | 902 | 903 |  |  |  |  | No liquid detected
[8 empty] | 1997-01-21 | SG | 83 | 212 | 787.4 | 216.9 | 0.06 | 9.8 | 787.4 | 788.2 |  |  |  |  | Partial stop in liquid
[8 empty] | 1999-10-22 | AWS | 43.5 | 3.6 | 624 |  | 0.043 |  | 633 | 633.7 |  |  |  |  | AWS - single shot (no liquid indicated)
[8 empty] | 2000-11-23 | AWS | 28 | 3.6 | 531 |  | 0.037 |  | 538.8 | 539.4 |  |  |  |  | AWS - single shot (no liquid indicated)
[8 empty] | 2003-11-12 | SG | 44.4 | 211.8 | 464 | 211 | 0.037 | 10.58 | 464 | 464.5 |  |  |  |  | 1 complete stop in liquid
00/11-34-083-05W4/0 | McMurray | 188.8 | 195.4 | 202 | 470.6 | 210.6 | 1984-02-02 | 1984-02-04 | ISI (Pre-test) |  | 195.5 | 1164.3 | 195.1 | 0.145 | 9.8 | 1163.3 | 1164.6 |  |  |  |  | Possible partial stop in liquid
[8 empty] | 1984-02-10 | MP & BU | 104.2 | 195.5 | 1149.5 |  | 0.111 |  | 1149.3 | 1150.5 | 3536 | -0.2 |  |  | No obvious reservoir anomalies, Rinv = 356m
|  | 188.8 | 195.4 | 202 |  |  | 1997-12-20 | 1997-12-24 | Surface |  | 3.2 | 893 |  | 0.062 |  | 904.9 | 905.9 |  |  |  |  | Accumap shows perf'd 192.7 - 192.7 in Dec. 1997
[8 empty] | 1998-05-08 | Surface |  | 3.2 | 833 |  | 0.052 |  | 843 | 843.9 |  |  |  |  | Assumed no liquid above MPP
[8 empty] | 2002-02-17 | AWS | 72 | 3.2 | 528 |  | 0.036 |  | 535 | 535.6 |  |  |  |  | AWS - single shot, no liquid indicated
00/09-35-083-05W4/0 | McMurray | 187.5 | 195.5 | 203.5 | 472.2 | 212.2 | 1998-01-14 | 1998-01-17 | Surface |  | 3.7 | 927 |  | 0.064 |  | 939.3 | 940.4 |  |  |  |  | BHP calc. from surf. Press.using C & S, assuming no liquid
|  | 187.5 | 195.5 | 203.5 |  |  | 1998-01-21 | 1998-02-06 | Surface |  | 3.7 | 893 |  | 0.061 |  | 904.9 | 905.9 |  |  |  |  | BHP calc. from surf. Press.using C & S, assuming no liquid
|  | 187.5 | 195.5 | 203.5 |  |  | 1998-02-04 | 1998-02-12 | Surface |  | 3.7 | 893 |  | 0.061 |  | 904.9 | 905.9 |  |  |  |  | BHP calc. from surf. Press.using C & S, assuming no liquid
[8 empty] | 2001-03-31 | Surface | 1968 | 3.7 | 351 |  | 0.025 |  | 356 | 356.4 |  |  |  |  | AWS - single shot, no liquid indicated; SI time estimated
00/11-36-083-05W4/0 | McMurray | 173 | 184 | 195 | 472.3 | 212.3 | 1984-02-01 | 1984-02-04 | ISI (Pre-test) |  | 181.8 | 1175.7 |  | 0.092 |  | 1175.9 | 1178.2 |  |  |  |  | No liquid detected
[8 empty] | 1984-02-10 | MP & BU | 105 | 181.8 | 1163.4 |  | 0.11 |  | 1175.8 | 1178.2 | 29268 | +4.7 |  |  | P*; No liquid detected; no obvious boundaries
[8 empty] | 1998-05-08 | Surface | 45.3 | 3.2 | 783 |  | 0.048 |  | 791.7 | 793.2 |  |  |  |  | BHP calc. from surf. Press.using C & S, assuming no liquid
[8 empty] | 2000-10-13 | Surface | 72 | 3.2 | 292 |  | 0.02 |  | 295.5 | 296.1 |  |  |  |  | BHP calc. from surf. Press.using C & S, assuming no liquid
00/08-02-083-06W4/0 | McMurray | 216 | 216.8 | 217.5 | 497.7 | 237.7 | 1990-03-26 | 1990-03-28 | ISI (Pre-test) |  | 216 | 1288.9 | 218.2 | 0.078 | 9.8 | 1289 | 1290.8 |  |  |  |  | ISIP stable
[8 empty] | 1990-03-30 | SP & BU | 24.5 | 216 | 1296.7 | 218.2 | 0.0752 | 9.8 | 1305 | 1306.9 | 3746 | +2.9 | 224 |  | P*; Steep late-time upward trend (> unit slope); No final SG
[8 empty] | 1999-02-18 | SG | 53763.6 | 216 | 808.3 | 148.8 | 0.08 | 9.813 | 816.1 | 817.3 |  |  |  |  | 3 stops in liquid
[8 empty] | 2000-09-06 | SG | 67343.9833 | 216.2 | 915.5 | 136 | 0.01 | 10.069 | 921.4 | 922.7 |  |  |  |  | 4 complete stops in liquid, average liquid gradient
[8 empty] | 2001-02-08 | SG | 71066.3333 | 216.8 | 993 | 129 | 0.01 | 9.954 | 993 | 994.4 |  |  |  |  | 4 complete stops in liquid, average liquid gradient
[8 empty] | 2002-02-22 | SG | 80156.8 | 216.8 | 947.8 | 130.7 | 0.01 | 9.797 | 947.8 | 949.2 |  |  |  |  | 4 complete stops in liquid, average liquid gradient
[8 empty] | 2003-03-08 | SG | 89258.8667 | 216.8 | 951.3 | 130.4 | 0.005 | 9.819 | 951.3 | 952.7 |  |  |  |  | 3 complete stops in liquid, average liquid gradient
00/12-04-083-06W4/0 | McMurray | 297 | 300 | 303 | 590.4 | 330.4 | 1991-12-16 | 1991-12-28 | ISI (Pre-test) |  | 301 | 1404.9 |  | 0.09 |  | 1404.8 | 1407.7 |  |  |  |  | No liquid at MPP
[8 empty] | 1992-01-03 | SP & BU | 93.55 | 301 | 1394.1 |  | 0.09 |  | 1394 | 1396.9 |  |  |  |  | BU plotted, no P* & not analyzed; late-time upward trend
00/12-07-083-06W4/0 | McMurray | 359 | 362 | 365 | 650 | 390 | 1991-12-14 | 1991-12-14 | ISI (Pre-test) |  | 360.3 | 1364.5 |  | 0.08 |  | 1364.7 | 1367.2 |  |  |  |  | No liquid above MPP
[8 empty] | 1991-12-28 | SP & BU | 240.75 | 360.3 | 1357 |  | 0.09 |  | 1362.8 | 1365.4 | 4187 | +6.7 | 100 | 259 | P*; channel model (late linear flow); no liquid detected
[8 empty] | 1994-04-15 | Surface BU | 87.69 | 2.7 | 1093 |  | 0.078 |  | 1122.7 | 1124.8 |  |  |  |  | Surface Pressures from SCADA, calculated BHP; P*
[8 empty] | 2000-09-26 | SG | 3552.3167 | 357.4 | 976.9 |  | 0.068 |  | 977.2 | 979 |  |  |  |  | No liquid detected
[7 empty] | 2001-01-14 | 2001-01-12 | SG | 6147.0333 | 362 | 991.9 |  | 0.074 |  | 991.9 | 993.8 |  |  |  |  | No liquid above MPP
[7 empty] | BP @ 355m | [14 empty] | Perf'd Clearwater Jan 16 (336.5-341.2 mKB); 2003 SG-CLWT
00/01-10-083-06W4/0 | McMurray | 283.5 | 286.8 | 290 | 574.4 | 314.4 | 1993-01-08 | 1993-01-16 | ISI (Pre-test) |  | 286.1 | 1263.6 |  | 0.156 |  | 1263.7 | 1266 |  |  |  |  | No liquid detected
[8 empty] | 1993-01-28 | SP & BU | 193.8 | 286.1 | 1211.8 | 288.6 | 0.111 | 9.8 | 1224 | 1226.3 | 240 | +1.0 | 91 |  | Simulation - 2 boundaries 91m from wellbore; liq. below MPP
[8 empty] | 1999-02-18 | SG | 706.8167 | 283.4 | 1154 | 290.4 | 0.082 | 10.081 | 1154.3 | 1156.4 |  |  |  |  | Measured water gradient
00/02-11-083-06W4/0 | McMurray | 267.2 | 269.1 | 271 | 557.4 | 297.4 | 1993-01-08 | 1993-01-16 | ISI (Pre-test) |  | 265.1 | 744.2 |  | 0.08 |  | 744.4 | 745.8 |  |  |  |  | No liquid detected before flow
[8 empty] | 1993-01-20 | SP & BU |  | 265.1 | 740.3 |  | 0.08 |  | 740.5 | 741.9 |  |  |  |  | No final SG, LMP; buildup not analyzed
|  | 267.2 | 269.9 | 272.5 |  |  | 1993-01-20 | 1993-01-20 | ISI (Pre-test) |  | 265.3 | 742.2 |  | 0.08 |  | 742.4 | 743.8 |  |  |  |  | Well drilled into established pool; interference
[8 empty] | 1993-01-26 | SP & BU | 105.4 | 265.3 | 740.3 |  | 0.069 |  | 740.3 | 741.7 | 21199 | +8.6 | 300 |  | Max. pressure during buildup
[8 empty] | 1997-05-02 | Surface BU | 26.3 | 3.1 | 355.1 |  | 0.0252 |  | 361.8 | 362.5 |  |  |  |  | Calculated BHP from surface pressure
[8 empty] | 1999-02-18 | SG | 82.0833 | 267 | 324.2 | 276.6 | 0.037 | 9.879 | 324.3 | 324.9 |  |  |  |  | 2 stops in liquid
[8 empty] | 2000-09-05 | SG | 3053.2833 | 267.7 | 364.6 | 272.3 | 0.052 | 9.8 | 364.7 | 365.3 |  |  |  |  | Partial stop in liquid
[8 empty] | 2001-02-08 | SG | 6792.1 | 269.8 | 397.8 |  | 0.031 |  | 397.8 | 398.5 |  |  |  |  | No obvious liquid level
[8 empty] | 2002-02-24 | SG | 15940.3833 | 269.9 | 469.1 | 274.2 | 0.038 | 9.8 | 469.1 | 470 |  |  |  |  | Partial stop in liquid
[8 empty] | 2003-03-08 | SG | 24984 | 269.8 | 525.7 | 272.7 | 0.05 | 9.8 | 525.7 | 526.7
00/11-12-083-06W4/0 | McMurray | 214 | 216 | 218 | 507.3 | 247.3 | 1990-01-22 | 1990-01-26 | ISI (Pre-test) |  | 224.2 | 1351.5 |  | 0.128 |  | 1350.7 | 1353.7 |  |  |  |  | Pressure not stable; no initial SG
[8 empty] | 1990-01-29 | MP & BU | 31.7 | 224.2 | 1358.8 | 218.4 | 0.128 | 9.8 | 1368.6 | 1371.5 | 1183 | +3.4 |  |  | P*; Rinv = 17m; Interference after 4 hrs. SI (declining pressure)
|  | 214 | 218.5 | 223 |  |  | 1990-12-02 | 1990-12-08 | Pre-test |  | 216.2 | 1315.7 |  | 0.11 |  | 1315.9 | 1318.5 |  |  |  |  | Unreliable gradient measurements, assumed no liquid
[8 empty] | 1990-12-10 | MP & BU | 6.1667 | 216.2 | 1313.9 |  | 0.11 |  | 1314.1 | 1316.7 |  |  |  |  | No liquid at 216.2 mKB
[8 empty] | 1997-05-02 | Surface | 25.7833 | 3.2 | 599.2 |  | 0.0427 |  | 608.2 | 609.4 |  |  |  |  | Calculated BHP from surface pressure
[8 empty] | 1999-02-15 | Surface | 1 | 3.2 | 520 |  | 0.037 |  | 528 | 529 |  |  |  |  | Calculated BHP from surface pressure
[8 empty] | 2000-09-06 | SG | 3072.7167 | 219.7 | 527.6 |  | 0.045 |  | 527.6 | 528.6 |  |  |  |  | No liquid detected
[8 empty] | 2001-02-05 | SG | 6722.7333 | 218.5 | 544.7 |  | 0.035 |  | 544.7 | 545.8 |  |  |  |  | No liquid detected
00/12-13-083-06W4/0 | McMurray | 245 | 246 | 247 | 533.6 | 273.6 | 1992-12-20 | 1993-01-12 | ISI (Pre-test) |  | 244.8 | 740.2 | 247 | 0.069 | 9.8 | 740.3 | 741.7 |  |  |  |  | Used Max. Pressure after rate #1, partial stop in liquid
[8 empty] | 1993-01-21 | MP & BU |  | 244.8 | 736.9 | 246.7 | 0.07 | 9.8 | 738.6 | 740 | 26708 | -3.1 |  |  | P*; No reservoir anomalies within 614 m investigated
02/01-14-083-06W4/0 | McMurray | 244.5 | 246.8 | 249 | 535.7 | 275.7 | 1990-12-03 | 1990-12-06 | ISI (Pre-test) |  | 246.1 | 1336.6 |  | 0.13 |  | 1336.7 | 1339.3 |  |  |  |  | No SG run ,assumed gas gradient & no liquid
[8 empty] | 1990-12-08 | MP & BU | 11 | 246.1 | 1330.3 |  | 0.13 |  | 1330.4 | 1333 |  |  |  |  | Pressure is increasing; assumed gas gradient & no liquid
[8 empty] | 1997-05-02 | Surface | 26.2167 | 3.1 | 384.1 |  | 0.0273 |  | 390.7 | 391.5 |  |  |  |  | Calculated BHP from surface pressure assuming no liquid
[8 empty] | 1999-02-18 | SP & BU | 71.8 | 246.8 | 347.7 |  | 0.026 |  | 356.1 | 356.8 | 10680 | -0.5 | 77 |  | Simulation reservoir pressure; possible single boundary
[8 empty] | 2000-09-05 | SG | 3054.9333 | 246.8 | 374.3 |  | 0.024 |  | 374.3 | 375 |  |  |  |  | No liquid above MPP
[8 empty] | 2001-02-19 | SG | 7056.85 | 246.8 | 416.7 |  | 0.034 |  | 416.7 | 417.5 |  |  |  |  | No liquid above MPP
[8 empty] | 2002-02-14 | SG | 15699.2167 | 246.8 | 475.6 |  | 0.036 |  | 475.6 | 476.5 |  |  |  |  | No obvious liquid above MPP
[8 empty] | 2003-03-06 | SG | 24939.2167 | 246.6 | 527.6 |  | 0.033 |  | 527.6 | 528.6 |  |  |  |  | No liquid above MPP
00/15-19-083-06W4/0 | McMurray | 368.5 | 368.5 | 368.5 | 592.8 | 332.8 | Not perf'd | 1980-12-13 | RFTester |  | 368.5 | 1933 |  |  |  | 1933 | 1928.3 |  |  |  |  | Open-hole before running csg.
|  | 368.6 | 368.6 | 368.6 |  |  | Not perf'd | 1980-12-13 | RFTester |  | 368.6 | 1963 |  |  |  | 1963 | 1958.2 |  |  |  |  | Open-hole before running csg.
|  | 315 | 315 | 315 |  |  | Not perf'd | 1980-12-13 | RFTester |  | 315 | 1373 |  |  |  | 1373 | 1374.7 |  |  |  |  | Open-hole before running csg.
|  | 306.4 | 306.4 | 306.4 |  |  | Not perf'd | 1980-12-13 | RFTester |  | 306.4 | 1363 |  |  |  | 1363 | 1365.5 |  |  |  |  | Open-hole before running csg.
|  | 341 | 347.5 | 354 |  |  | 1981-02-13
|  | 306 | 308 | 310 |  |  | 1992-01-01 | 1992-01-19 | In-line SP & BU | 360.83 | 306.9 | 1296.9 |  | 0.13 |  | 1298 | 1300.2 | 1441 | +7.9 | 164 |  | P*; Late-time upward trend; Pressure stable @ end of BU
[7 empty] | BP @ 312.7m | 1996-11-20 | SG | 42771.2 | 307.4 | 1102.1 | 303.7 | 0.168 | 9.8 | 1108 | 1109.8 |  |  |  |  | Partial stop in liquid
[8 empty] | 1999-01-12 | SG | 61562.5167 | 308 | 1027.6 | 213 | 0.07 | 9.779 | 1027.6 | 1029.3 |  |  |  |  | 3 full stops in liquid
[8 empty] | 2000-09-27 | SG | 76538.5667 | 309 | 1042.6 |  | 0.073 |  | 1042.5 | 1044.3 |  |  |  |  | No liquid detected
[8 empty] | 2001-03-21 | SG | 80741.0333 | 308 | 1074.5 | 308 | 0.069 | 9.8 | 1074.5 | 1076.3 |  |  |  |  | Partial stop in liquid
[8 empty] | 2002-02-15 | SG | 88679.2333 | 239 | 1108.2 |  | 0.075 |  | 1113.5 | 1115.4 |  |  |  |  | Obstruction at 239.5 mKB; Liquid level not detected
[8 empty] | 2003-02-10 | SG | 97325.05 | 304.5 | 1126 | 308.7 | 0.077 | 9.8 | 1126.3 | 1128.2 |  |  |  |  | Partial stop in liquid
00/08-27-083-06W4/0 | McMurray | 265.4 | 267 | 268.5 | 557.3 | 297.3 | 1996-02-04 | 1996-02-04 | Surface |  | 3.9 | 1133 |  | 0.0812 |  | 1154.4 | 1156.8 |  |  |  |  | After perforating. C&S calc'd Pressure
AA/11-29-083-06W4/0 | Wabiskaw | 262 | 266 | 270 | 545.3 | 285.3 | 1980-12-08 | 1980-12-08 | DST |  | 266 | 1274 |  | 0.1 |  | 1274 | 1275.7 |  |  |  |  | Dst'd, never perforated, assumed Accumap pressure in gauge
(DST)
00/02/30-083-06W4/2 | McMurray | 291 | 292.7 | 294.4 | 575.8 | 315.8 | 1993-02-08 | 1993-02-13 | SG |  | 284.7 | 1287 |  | 0.085 |  | 1287.7 | 1289.7 |  |  |  |  | No liquid detected
[8 empty] | 1994-05-16 | Surface BU | 164.75 | 3.2 | 948.7 |  | 0.069 |  | 971.7 | 973.2 |  |  |  |  | BHP calc. from surf. Press. Using C & S, assuming no liquid
[8 empty] | 1996-11-21 | SG | 330 | 286.2 | 986.9 | 277.3 | 0.07 | 9.8 | 1050.6 | 1052.1 |  |  |  |  | 38.1 mm coil tbg inside 60.3 mm tbg, calc. liq level approx.
02/02-30-083-06W4/0 | McMurray | 289.9 | 292.3 | 294.7 | 576.3 | 316.3 | 1998-02-27 | 1998-03-02 | Surface (ISI) |  | 4 | 1098 |  | 0.08 |  | 1120.7 | 1122.5 |  |  |  |  | C & S calc'd from testers Field Notes
[8 empty] | 2000-09-29 | SG | 3623.2667 | 291 | 967.1 |  | 0.069 |  | 967.2 | 968.8 |  |  |  |  | No liquid detected
[8 empty] | 2001-03-16 | SG | 7661.3833 | 292 | 1014.5 |  | 0.072 |  | 1014.5 | 1016.2 |  |  |  |  | No liquid detected
[8 empty] | 2002-02-15 | SG | 15720.0167 | 289 | 1077 |  | 0.076 |  | 1077.2 | 1079 |  |  |  |  | No liquid detected
[8 empty] | 2003-02-11 | SG | 24385.5 | 292.5 | 1109.8 |  | 0.061 |  | 1109.8 | 1111.6 |  |  |  |  | No liquid detected
00/06-30-083-06W4/0 | Wabiskaw | 297.2 | 298.7 | 300.2 | 574.2 | 314.2 | 1979-06-24 | 1999-01-12 | SG | 280.4 | 298.7 | 951 |  | 0.1 |  | 951 | 952 |  |  |  |  | Partial stop in liquid
|  | 282 |  | 300.2 |  |  | 2002-02-26
(BP Capped)
02/10-31-083-06W4/0 | McMurray | 274.3 | 276.7 | 279 | 552.2 | 292.2 | 1996-09-20 | 1996-11-20 | SG | 1464 | 276.3 | 864.5 |  | 0.05 |  | 864.5 | 865.4 |  |  |  |  | Calculated gradients unreliable
00/07-32-083-06W4/2 | McMurray | 243 | 246.3 | 249.5 | 530.3 | 270.3 | 1993-03-10 | 1993-03-11 | ISI (Pre-test) |  | 246.5 | 1100 |  | 0.07 |  | 1100 | 1101.8 |  |  |  |  | No liquid detected
[8 empty] | 1993-03-22 | SP & BU | 162.25 | 246.5 | 1089.1 |  | 0.08 |  | 1092.7 | 1094.5 | 6844 | +9.7 | 34 |  | P*; no liquid detected; boundary effects; re-analyzed
[8 empty] | 1994-05-15 | Surface BU | 141 | 3.5 | 854 |  | 0.062 |  | 887.7 | 889.2 |  |  |  |  | Pressure from SCADA, calculated BHP assuming no liquid
[8 empty] | 1999-03-09 | In-line SP & BU | 97.9667 | 247 | 551.1 |  | 0.065 |  | 577 | 578 |  |  |  |  | No final SG (well returned to prod. before rec. pulled)
[8 empty] | 2002-02-16 | SG | 15742.4833 | 153.5 | 649 | 245.1 | 0.068 | 11.131 | 664.9 | 666 |  |  |  |  | 1 full stop in liquid; obstruction at 398.5 mKB; no stop at MPP
[8 empty] | 2003-02-10 | SG | 24363.35 | 153.5 | 697.1 | 244.2 | 0.05 | 11.04 | 722.1 | 723.2 |  |  |  |  | No SG stop at or near MPP
00/06-33-083-06W4/0 | McMurray | 232.5 | 234 | 235.5 | 523.4 | 263.4 | 1990-12-09 | 1990-12-16 | ISI (Pre-test) |  | 228.3 | 1071.8 |  | 0.0677 |  | 1072.2 | 1074.4 |  |  |  |  | No liquid detected
[8 empty] | 1990-12-19 | MP & BU | 35 | 228.3 | 1073.1 |  | 0.114 |  | 1073.5 | 1075.7 |  |  |  |  | No liquid detected
[8 empty] | 1996-11-24 | SG | 52041.8667 | 233.9 | 994.1 | 235.5 | 0.13 | 9.8 | 994.1 | 996.1 |  |  |  |  | Measured gradient
[8 empty] | 1997-12-09 | SI | 61161.5667 | 233 | 945.2 | 235.9 | 0.067 | 9.8 | 945.3 | 947.2 |  |  |  |  | Before 15.2 h flow test
[8 empty] | 1997-12-16 | SP & BU | 151.5 | 233 | 942.7 | 236.2 | 0.0647 | 9.8 | 943.7 | 945.6 | 1990 | -1.2 |  |  | P*; No reservoir anomalies within Rinv = 144m
[8 empty] | 1999-03-09 | In-line SP & BU | 124.4428 | 235.1 | 706 |  | 0.063 |  | 706.8 | 708.2 |  |  |  |  | P*
[8 empty] | 1999-03-24 | Surface | 30.0167 | 3.1 | 672.2 |  | 0.048 |  | 683.3 | 684.7 |  |  |  |  | Calculated BHP
[8 empty] | 2000-09-05 | SG | 3048.1167 | 233.1 | 624.6 | 236.8 | 0.053 | 9.8 | 624.6 | 625.9 |  |  |  |  | Partial stop in liquid
[8 empty] | 2001-02-08 | SG | 6796.3833 | 234 | 680.7 | 233.9 | 0.034 | 9.8 | 680.7 | 682.1 |  |  |  |  | Possible partial stop in liquid
[8 empty] | 2002-02-18 | SG | 15795.25 | 234 | 740.5 | 233.9 | 0.054 | 9.8 | 740.5 | 742 |  |  |  |  | Partial stop in liquid; Top gauge failed
[8 empty] | 2003-03-07 | SG | 24959.7667 | 234 | 776.3 |  | 0.092 |  | 776.3 | 777.9 |  |  |  |  | No liquid detected
00/16-34-083-06W4/0 | McMurray | 278.3 | 278.9 | 279.5 | 563.8 | 303.8 | 1996-02-05 | 2000-09-07 | SG | 40234 | 279.7 | 1033.9 |  | 0.72 |  | 1033.8 | 1035.6 |  |  |  |  | Top gauge failed; no liquid detected
[8 empty] | 2001-02-27 | SG | 44381.9 | 278.9 | 1013.9 |  | 0.068 |  | 1013.9 | 1015.6 |  |  |  |  | No liquid detected
[8 empty] | 2002-02-25 | SG | 53093.7333 | 278.9 | 1000.8 |  | 0.068 |  | 1000.8 | 1002.5 |  |  |  |  | No liquid detected
[8 empty] | 2003-03-07 | SG | 62086.35 | 278.9 | 979.3 |  | 0.056 |  | 979.3 | 981 |  |  |  |  | No liquid detected
00/15-36-083-06W4/0 | McMurray | 248.5 | 251.8 | 255 | 529.3 | 269.3 | 1990-12-10 | 1990-12-14 | ISI (after CU) | 75 | 246.2 | 1065.1 |  | 0.177 |  | 1065.5 | 1066.8 |  |  |  |  | After 24 h cleanup flow, pressure still building
[8 empty] | 1990-12-17 | MP & BU | 30.5 | 246.2 | 1055.4 |  | 0.11 |  | 1062.7 | 1064 |  |  |  |  | No liquid detected; poor data quality or wellbore dynamics
[8 empty] | 1997-12-14 | Ext'd SI | 61329.0333 | 251.1 | 537.4 | 254.8 | 0.036 | 9.8 | 537.4 | 538.1
[8 empty] | 1997-12-30 | SP & BU | 365.9667 | 251.1 | 534.7 | 255.4 | 0.044 | 9.8 | 538.8 | 539.4 | 3143 | +3.1 |  |  | Prod. started Feb/98 (after this BU); interference @ Rinv=129m
[8 empty] | 1999-03-25 | Surface | 46.6167 | 3.2 | 479.1 |  | 0.0341 |  | 487.6 | 488.2 |  |  |  |  | Calculated BHP from surface pressure
[8 empty] | 2000-09-05 | SG | 3050.6644 | 249.8 | 562.6 |  | 0.048 |  | 562.7 | 563.3 |  |  |  |  | No liquid detected
[8 empty] | 2001-02-09 | SG | 6817.8833 | 251.8 | 613.6 |  | 0.047 |  | 613.6 | 614.3 |  |  |  |  | No liquid detected
[8 empty] | 2002-02-25 | SG | 15964.5167 | 251.8 | 704.8 |  | 0.048 |  | 704.8 | 705.6 |  |  |  |  | No liquid detected
[8 empty] | 2003-03-07 | SG | 24961.4 | 251.6 | 754.3 |  | 0.048 |  | 754.3 | 755.2 |  |  |  |  | No liquid detected
00/08-02-083-07W4/0 | McMurray | 375 | 376.8 | 378.5 | 662.6 | 402.6 | 1991-12-12 | 1991-12-12 | ISI (SG) |  | 376.7 | 1521.3 |  | 0.075 |  | 1521.3 | 1524 |  |  |  |  | No liquid detected
[8 empty] | 1991-12-28 | MP & BU | 307.2417 | 376.7 | 1513.6 |  | 0.095 |  | 1522 | 1524.7 | 2285 | -0.5 | 17 |  | Re-analyzed BU, boundaries at 17 & 45 m from wellbore
[8 empty] | 1994-04-15 | Surface BU | 160 | 3.6 | 1235 |  | 0.091 |  | 1304.7 | 1307 |  |  |  |  | Pressure from SCADA & calculated to MPP assuming no liquid
[8 empty] | 1997-10-05 | Surface BU | 143.33 | 3.6 | 811 |  | 0.064 |  | 925.7 | 927.3 |  |  |  |  | Pressure from SCADA & calculated to MPP assuming no liquid
[8 empty] | 1999-01-29 | Surface BU | 134.5 | 3.6 | 962 |  | 0.07 |  | 1007.7 | 1009.4 |  |  |  |  | Pressure from SCADA & calculated to MPP assuming no liquid
[8 empty] | 1999-01-30 | SP & BU | 144.15 | 373.5 | 992.4 |  | 0.07 |  | 992.6 | 994.3 |  |  |  |  | Downhole recorders (pressure increasing at 2.3 kPa/D)
[8 empty] | 2000-09-27 | SG | 3576.7167 | 376.5 | 1004.9 |  | 0.072 |  | 1004.9 | 1006.7 |  |  |  |  | No liquid detected
[8 empty] | 2001-03-13 | SG | 7581.15 | 376.9 | 1041.2 |  | 0.077 |  | 1041.2 | 1043 |  |  |  |  | No liquid detected
[8 empty] | 2002-02-13 | SG | 15676.8167 | 376.6 | 1086.6 |  | 0.076 |  | 1086.6 | 1088.5 |  |  |  |  | No liquid detected
[8 empty] | 2002-02-14 | SG | 24457.6 | 376.6 | 1119.4 |  | 0.075 |  | 1119.4 | 1121.4 |  |  |  |  | No liquid detected
00/07-03-083-07W4/0 | Wab/McM | 369.5 | 374.3 | 379 | 659.8 | 399.8 | 1990-01-24 | 1990-01-28 | ISI (Pre-test) |  | 385.2 | 1553.9 |  | 0.143 |  | 1552.8 | 1555.4 |  |  |  |  | Pressure still building during initial shut-in and no initial SG
[8 empty] | 1990-01-31 | MP & BU | 29.2 | 385.2 | 1525.6 | 379.5 | 0.143 | 9.8 | 1572.4 | 1575.1 | 281 | -3.5 | 27 | 64 | Simulation results using 3 boundaries (narrow channel)
[8 empty] | 1990-02-02 | SG | 85.7667 | 374 | 1500 | 379.9 | 0.163 | 9.8 | 1500 | 1502.6
00/16-03-083-07W4/0 | McMurray | 449 |  | 449 | 675.2 | 415.2 | 1981-03-09 | [14 empty] | Not perforated
Form test
00/08-06-083-07W4/0 | McMurray | 438.3 | 439.1 | 439.8 | 725 | 465 | 1996-01-30 | 1996-02-01 | Surface |  | 3.7 | 1333 |  | 0.096 |  | 1374.7 | 1377.1 |  |  |  |  | C & S calc'd from testers Field Notes surface pressure
[8 empty] | 1999-02-26 | SG | 26791.8667 | 437.9 | 1082.1 |  | 0.053 |  | 1082.2 | 1084 |  |  |  |  | No liquid detected
[8 empty] | 2000-09-28 | SG | 40708.4333 | 437.4 | 1061.7 |  | 0.073 |  | 1061.8 | 1063.6 |  |  |  |  | No liquid detected
[8 empty] | 2002-02-12 | SG | 52756.2333 | 431.9 | 1092.5 |  | 0.08 |  | 1093 | 1094.9 |  |  |  |  | No liquid detected
[8 empty] | 2003-02-12 | SG | 61516.6667 | 432.9 | 1105.2 |  | 0.07 |  | 1105.7 | 1107.6 |  |  |  |  | No liquid detected
00/09-09-083-07W4/0 | McMurray | 427.5 | 431.7 | 435.8 | 710.7 | 450.7 | 1998-02-25 | 1998-02-25 | Surface |  | 3.7 | 1558 |  | 0.112 |  | 1605.7 | 1607.7 |  |  |  |  | C & S calc'd from testers Field Notes surface pressure
[8 empty] | 1999-02-17 | SP & BU | 96.9833 | 434.5 | 1266.1 |  | 0.08 |  | 1368.4 | 1370.1 | 3880 | +0.5 | 21 | 331 | Net Pay est.; Re-analyzed; Sim P.; Well @ end of channel
[8 empty] | 2000-09-27 | SG | 3578.0667 | 430 | 921.3 |  | 0.064 |  | 921.4 | 922.6 |  |  |  |  | No liquid detected
[8 empty] | 2002-02-13 | SG | 15671.3167 | 3.7 | 972 |  | 0.0695 |  | 1001.7 | 1003 |  |  |  |  | Unable to get past wellhead, calc. BHP from surface Press.
AA/09-13-083-07W4/0 | McMurray | 323.2 | 324.1 | 325 | 612 | 352 | 1996-06-12 | 1996-04-05 | Surface | 1 | 3 | 1107 |  | 0.08 |  | 1132.7 | 1134.8 |  |  |  |  | After perforating
|  | 313 |  | 321 |  |  | 1997-04-06 | 1997-02-07 | SG | 5010.4667 | 315 | 875.7 | 238.4 | 0.0208 | 10.1273 | 964.8 | 966.5 |  |  |  |  | Obstruction at 313.7 mKB; liquid detected
(BP Capped)
02/07-16-083-07W4/0 | McMurray | 424 | 425.5 | 427 | 709.6 | 449.6 | 1993-02-05 | 1993-02-09 | Surface |  | 3.2 | 1430 |  | 0.103 |  | 1473.5 | 1475.9 |  |  |  |  | C & S calc'd from testers field notes
[8 empty] | 1994-04-15 | Surface Buildup | 156 | 3.2 | 1167 |  | 0.085 |  | 1202.7 | 1204.6 |  |  |  |  | From SCADA system data
[8 empty] | 1999-02-17 | Buildup | 120 | 418.2 | 964.8 |  | 0.07 |  | 965.3 | 966.8 |  |  |  |  | Buildup not analyzable, pressure declining, Max. Press.
[8 empty] | 2000-09-27 | SG | 3579.5 | 423.7 | 601.8 |  | 0.05 |  | 601.9 | 602.8 |  |  |  |  | No liquid detected
[8 empty] | 2002-02-13 | SG | 15673.9667 | 422.2 | 658.2 |  | 0.054 |  | 658.3 | 659.4 |  |  |  |  | No liquid detected
[8 empty] | 2003-02-15 | SG | 24456 | 420.2 | 689.8 |  | 0.05 |  | 690 | 691.1 |  |  |  |  | Final gradient stop above MPP, possible liquid below
02/07-19-083-07W4/0 | McMurray | 427.2 | 427.7 | 428.2 | 711.1 | 451.1 | 1995-02-07 | 1995-02-11 | Surface |  | 4.2 | 1610 |  | 0.1172 |  | 1659.6 | 1662.2 |  |  |  |  | BHP calc. Using C & S & surface pressure before flow test
00/05-20-083-07W4/0 | McMurray | 419.9 | 423.5 | 427 | 709.3 | 449.3 | 1998-03-03 |  | None | [12 empty] | No BHP's or Flow test data
00/07-21-083-07W4/0 | McMurray | 385.5 | 387 | 388.5 | 678.7 | 418.7 | 1990-01-24 | 1990-01-24 | ISI (Pre-test) |  | 393.2 | 1418.8 |  | 0.12 |  | 1418.2 | 1421.2 |  |  |  |  | No initial SG
[8 empty] | 1990-01-26 | MP & BU | 20 | 393.2 | 1411.1 | 387.3 | 0.12 | 9.8 | 1353.3 | 1356.3 |  |  |  |  | No buildup analysis, data affected by wellbore dynamics
[8 empty] | 1993-02-10 | SG | 26696.4833 | 387 | 1385.4 |  | 0.1 |  | 1385.4 | 1388.4 |  |  |  |  | Before start of regular production; no liquid detected
[8 empty] | 1994-04-22 | Surface BU | 298.5 | 3.2 | 1179 |  | 0.086 |  | 1214.7 | 1217.3 |  |  |  |  | BHP Calc.from SCADA system data
[8 empty] | 1999-02-17 | In-line SP & BU | 98 | 387.2 | 881 |  | 0.07 |  | 890 | 891.9 | 3640 | +5.8 | 180 |  | P*, Res. Discontinuity inconclusive; assumed no liquid (no SG)
AA/04-24-083-07W4/0 | Wab/McM |  |  |  | 581.6 | 321.6 | [15 empty] | Horizontal well (surface Loc. 14-24)
00/05-24-083-07W4/0 |  |  |  |  | 612 | 352 | [15 empty] | Not perf'd
00/07-24-083-07W4/0 | McMurray | 310 | 314 | 318 | 598.9 | 338.9 | DST Interval | 1979-01-13 | DST #1 |  | 316.4 | 1432 |  | 0.14 |  | 1437.1 | 1439.5 | 723 | -4.1 |  |  | DST - final(2nd) shut-in
|  | 308.5 | 311 | 313.5 |  |  | 1991-12-17 | 1991-12-20 | SG |  | 311 | 1328.3 |  | 0.06 |  | 1328.3 | 1330.8
[8 empty] | 1992-01-03 | MP & BU | 254.1833 | 310 | 1334.3 |  | 0.095 |  | 1328.7 | 1331.2 | 13332 | +1.6 |  |  | Wellbore dynamics, no reservoir anomalies, no liquid
[7 empty] | 2001-03-24 | 1994-04-08 | Surface BU | 146.15 | 3.5 | 1075 |  | 0.078 |  | 1102.7 | 1104.8 |  |  |  |  | BHP calc. from SCADA using C & S & assuming no liquid
BP @ 300.0 m
00/14-24-083-07W4/0 | McMurray | 360 | 363 | 366 | 593.4 | 333.4 | 1981-02-15
1996-11-10
BP @ 267 m
00/07-25-083-07W4/0 | Wab/McM | 328 | 336 | 344 | 568.5 | 308.5 | 1981-01-10
|  | 289.8 | 316.9 | 344 |  |  | 1994-08-04 | 1994-12-28 | SG | 3504.1833 | 290.4 | 1132 | 210.4 | 0.026 | 9.897 | 1391.6 | 1347 |  |  |  |  | 3 stops in liquid
[8 empty] | 1996-11-20 | SG | 20141.3 | 284.4 | 978.2 | 278.5 | 0.026 | 9.8 | 1296.5 | 1258.1 |  |  |  |  | Only 3 gradient stops conducted, use liquid level with caution
00/08-26-083-07W4/0 | McMurray | 346 | 346.5 | 347 | 629.8 | 369.8 | 1994-12-18 | 1994-12-18 | ISI (Surface) |  | 3.5 | 953 |  |  |  | 953 | 954.5 |  |  |  |  | Surface pressure low, probably liquid above MPP
[8 empty] | 1994-12-28 | SG | 222.5167 | 344.4 | 1250.5 |  | 0.08 |  | 1250.7 | 1252.7 |  |  |  |  | Leak on wellhead flange, one rec. malfunctioned
|  | 346 | 346.5 | 347 |  |  | 1995-01-10 | 1995-02-06 | Surface SI |  | 3.5 | 1210 |  | 0.086 |  | 1239.7 | 1241.7 |  |  |  |  | Calc. BHP using C & S and assumed no liquid
[8 empty] | 1995-02-14 | SG | 146.5 | 344.7 | 1234 |  | 0.08 |  | 1234.2 | 1236.1 |  |  |  |  | No liquid at RRD
00/06-29-083-07W4/0 | McMurray | 401.5 | 401.9 | 402.3 | 692.1 | 432.1 | 1998-02-22 | 1998-02-25 | ISI (Surface) |  | 3.7 | 993 |  | 0.07 |  | 1020.7 | 1022.8 |  |  |  |  | BHP calc. from surface P. using C & S, assuming no liquid
[8 empty] | 1999-02-17 | In-line SP & BU | 99.0167 | 402 | 759.5 |  | 0.064 |  | 791.1 | 792.7 |  |  |  |  | P*; late-time upward trend (boundaries or perm. reduction)
[8 empty] | 2000-09-28 | SG | 3601.3667 | 402 | 879.8 |  | 0.062 |  | 879.8 | 881.6 |  |  |  |  | No liquid detected
2001-01-18
(BP @ 392 m)
00/07-29-083-07W4/0 | McMuray | 388.6 | 389.4 | 390.1 | 678.8 | 418.8 | 1974-03-13 | 1996-01-27 | SG | 191762.3333 | 399.5 | 1366.4 | 273 | 0.1 | 9.93 | 1267.5 | 1270.2 |  |  |  |  | Observation well, 3 stops in liquid
[8 empty] | 2000-09-29 | SG | 232731.3 | 387.8 | 970.1 | 301.9 | 0.015 | 9.8 | 985.8 | 987.7 |  |  |  |  | Partial stop in liquid
[8 empty] | 2001-03-18 | SG | 236809.5 | 388.6 | 998.7 | 298.2 | 0.021 | 9.817 | 1006.5 | 1008.5 |  |  |  |  | 1 complete stop in liquid
[8 empty] | 2002-02-15 | SG | 244827.5 | 386.6 | 1020.5 | 293.9 | 0.01 | 9.845 | 1047.9 | 1049.9 |  |  |  |  | 1 complete stop in liquid
[8 empty] | 2003-02-10 | SG | 253465.35 | 386.6 | 1048.8 | 292.2 | 0.01 | 10.011 | 1076.2 | 1078.3 |  |  |  |  | 1 complete stop in liquid, obstruction at 386.6 mKB
00/07-31-083-07W4/0 | McMurray | 392 | 395.8 | 399.5 | 683.4 | 423.4 | 1996-02-08 | 1996-02-15 | ISI (Surface) |  | 3.7 | 1363 |  | 0.096 |  | 1400.7 | 1403.3 |  |  |  |  | BHP calc. from surface P. using C & S, assuming no liquid
[8 empty] | 1999-02-08 | SG | 3682.4333 | 395 | 936.8 |  | 0.052 |  | 936.8 | 938.6 |  |  |  |  | No liquid detected
[8 empty] | 2000-09-29 | SG | 18052.0667 | 394 | 1185.8 |  | 0.085 |  | 1185.9 | 1188.1 |  |  |  |  | No liquid detected
[8 empty] | 2001-03-18 | SG | 22133.6833 | 359 | 1220.4 |  | 0.084 |  | 1223.4 | 1225.7 |  |  |  |  | No liquid detected
[8 empty] | 2002-02-15 | SG | 30150.95 | 354 | 1259.7 |  | 0.089 |  | 1263.3 | 1265.6 |  |  |  |  | No liquid detected
[8 empty] | 2003-02-10 | SG | 38786.35 | 354 | 1283.3 |  | 0.089 |  | 1286.9 | 1289.3 |  |  |  |  | No liquid detected
00/02-33-083-07W4/0 | McMurray | 344.5 | 345.3 | 346 | 632.5 | 372.5 | 1994-02-28 | 1994-03-02 | ISI (Pre-test) |  | 345.3 | 1312.3 |  | 0.16 |  | 1312.3 | 1314.7 |  |  |  |  | No liquid detected
[8 empty] | 1994-03-13 | SP & BU | 169.4333 | 345.3 | 1295.5 |  | 0.09 |  | 1308.7 | 1311.1 | 1375 | +0.9 | 77 |  | P*; no liquid detected; late-time upward trend (single boundary)
|  | 344.5 | 345.3 | 346 |  |  | 1996-04-02 | 1995-01-07 | SG | 7377.8667 | 343.3 | 1270.5 |  | 0.072 |  | 1270.7 | 1273 |  |  |  |  | No liquid detected
[8 empty] | 1999-02-07 | SG | 43183.6667 | 345.2 | 949.3 |  | 0.058 |  | 949.3 | 951 |  |  |  |  | No liquid detected
[8 empty] | 2000-09-28 | SG | 6996.5167 | 345.2 | 1004.5 |  | 0.07 |  | 1004.5 | 1006.3 |  |  |  |  | No liquid detected
[8 empty] | 2001-03-18 | SG | 11101.9667 | 339.7 | 1026.4 |  | 0.069 |  | 1026.8 | 1028.7 |  |  |  |  | No liquid detected
[8 empty] | 2002-02-15 | SG | 19114.1 | 339.7 | 1043.1 |  | 0.08 |  | 1043.5 | 1045.4 |  |  |  |  | No liquid detected
[8 empty] | 2003-02-10 | SG | 27756 | 339.7 | 1057.5 |  | 0.08 |  | 1057.9 | 1059.8
02/10-36-083-07W4/0 | McMurray | 281 | 289.4 | 297.7 | 552.9 | 292.9 | 1995-02-07 | 1995-02-08 | Surface |  | 3.5 | 1238 |  | 0.09 |  | 1262.8 | 1263.1 |  |  |  |  | C & S calc'd from testers FDS's
[8 empty] | 1995-02-14 | SG | 76.1 | 289.2 | 1193 |  | 0.07 |  | 1193 | 1193.3
|  | 281 | 290 | 299 |  |  | 1997-03-02 | 1999-02-07 | SG | 3845.85 | 279.7 | 525.7 |  | 0.157 |  | 526.1 | 526.2 |  |  |  |  | Ran single gauge
[8 empty] | 2000-09-29 | SG | 18242.9833 | 283.9 | 630.3 |  | 0.045 |  | 630.6 | 630.7 |  |  |  |  | No liquid detected
[8 empty] | 2001-03-18 | SG | 22326.65 | 283.7 | 660.3 |  | 0.043 |  | 660.6 | 660.7 |  |  |  |  | No liquid detected
[8 empty] | 2002-02-15 | SG | 30342.1833 | 283.7 | 707.5 |  | 0.052 |  | 707.8 | 707.9 |  |  |  |  | Partial liquid stop inconclusive
[8 empty] | 2003-02-15 | SG | 39102 | 278.7 | 738.1 |  | 0.045 |  | 738.7 | 738.8 |  |  |  |  | No liquid detected
00/06-01-083-08W4/0 | Wab/McM | 440 | 445.3 | 450.5 | 733.2 | 473.2 | 1992-01-09 | 1992-01-08 | ISI (Pre-test) |  | 445.3 | 1778.7 |  | 0.11 |  | 1778.7 | 1782 |  |  |  |  | No liquid detected
[8 empty] | 1992-01-22 | MP & BU | 245 | 445.3 | 1764.2 |  | 0.115 |  | 1772.7 | 1776 | 15223 |  |  |  | P*; late-time 1/2 slope (channel); perm. order of magnitude
[8 empty] | 1993-04-13 | Surface BU | 155.75 | 3.5 | 1335 |  | 0.097 |  | 1382.7 | 1385.3 |  |  |  |  | BHP calc. from SCADA data, assuming no liq. above MPP
[8 empty] | 2000-09-28 | SG | 7276.6167 | 3.5 | 303.7 |  | 0.0213 |  | 313.1 | 313.7 |  |  |  |  | Unable to get past WH; Surf. press.low, liquid above MPP
[8 empty] | 2002-02-12 | SG | 19318.8333 | 3.5 | 807.4 |  | 0.0575 |  | 833.2 | 835.7 |  |  |  |  | Unable to get past WH; Surf. press.low, liquid above MPP
00/10-22-083-08W4/0 | McMurray | 446.8 | 453.4 | 459.9 | 735.2 | 475.2 | 1970-12-20 | 1971-01-04 | SG |  | 453.6 | 1558.1 | 423.1 | 0.176 | 10.95 | 1556.1 | 1558.4 |  |  |  |  | SG run to MPP & one stop below; several stops in liquid
|  | 450 |  | 452.3 |  |  | 1971-02-05
BP @ 450.5m
|  | 447.1 | 447.8 | 448.4 |  |  | 1971-02-06
BP @ 432.2m
00/14-04-084-05W4/0 | McMurray | 198.5 | 200.3 | 202 | 472 | 212 | 1985-02-14 | 1985-02-14 | ISI (Pre-test |  | 215 | 1134 |  | 0.103 |  | 1132.8 | 1133.8 |  |  |  |  | Accumap shows perf'd zone above McMurray; no liquid
[8 empty] | 1985-02-14 | MP & BU | 131 | 215 | 1132 |  | 0.103 |  | 1132.9 | 1133.8 | 139 | -0.1 |  |  | Well never produced; no obvious boundaries
00/12-05-084-05W4/0 | McMurray | 223.5 | 224.9 | 226.2 | 493 | 233 | 1985-02-14 | 1985-02-14 | ISI (Pre-test |  | 239.6 | 1134 |  | 0.131 |  | 1132.9 | 1133.5 |  |  |  |  | Accumap shows perf'd zone above McMurray; no liquid
[9 empty] | MP & BU | 107 | 239.6 | 1133 |  | 0.131 |  | 1136.8 | 1137.4 | 153 | +9.8 |  |  | Well never produced; no obvious boundaries
00/05-07-084-05W4/0 | McMurray | 190.2 | 195.7 | 201.2 | 473 | 213 | 1985-02-13 | 1985-02-13 | ISI (Pre-test) |  | 214.2 | 1045 |  | 0.0754 |  | 1043.7 | 1044.9 |  |  |  |  | Surf. press.from Completion/Workover Report, calc. BHP
[8 empty] | 1985-02-22 | MP & BU | 111 | 214.2 | 1051 |  | 0.087 |  | 1098.2 | 1099.5 | 2351 | -0.8 |  |  | No obvious reservoir anomalies within Rinv = 274m
[8 empty] | 2000-02-04 | Surface | 131190.5 | 2.2 | 686 |  | 0.0458 |  | 695 | 695.8 |  |  |  |  | BHP Calc. from surf. Press. - C & S, assuming no liqud
[8 empty] | 2000-09-24 | Surface | 3504 | 2.2 | 668 |  | 0.0481 |  | 677.3 | 678.1 |  |  |  |  | BHP Calc. from surf. Press. - C & S, assuming no liqud
00/15-17-084-05W4/0 | McMurray | 192 | 193.8 | 195.5 | 471.7 | 211.7 | 1997-03-22 | 1997-03-24 | Surface |  | 3.7 | 865 |  | 0.06 |  | 876.4 | 877.5 |  |  |  |  | BHP Calc. from surf. Press. - C & S, assuming no liqud
00/02-01-084-06W4/0 | McMurray | 230.5 | 234.8 | 239 | 512.7 | 252.7 | 1997-01-10 | 1997-01-11 | Surface |  | 3.7 | 1010 |  | 0.0637 |  | 1024.7 | 1026 |  |  |  |  | BHP Calc. from surf. Press. - C & S, assuming no liqud
[8 empty] | 1997-01-14 | SG | 26.2833 | 234.2 | 1002.9 | 296.4 | 0.072 | 9.8 | 1002.9 | 1004.2 |  |  |  |  | Final gradient after SP Flow test, partial stop in liquid
[8 empty] | 2000-09-24 | Surface | 3504 | 3.7 | 548 |  | 0.0394 |  | 557.1 | 557.8 |  |  |  |  | BHP Calc. from surf. Press. - C & S, assuming no liqud
00/10-01-084-06W4/0 | McMurray | 230 | 235.8 | 241.5 | 511.3 | 251.3 | 1995-12-22 | 1995-12-28 | SG | 146.1 | 235.8 | 1072.5 | 295.5 | 0.064 | 9.8 | 1072.5 | 1073.6 |  |  |  |  | Initial gradient before SP Flow test
|  | 230 | 235.8 | 241.5 |  |  | 1996-01-25 | 1997-01-22 | SG |  | 235.8 | 1039.8 | 291.8 | 0.077 | 9.8 | 1039.8 | 1040.9 |  |  |  |  | Partial stop in liquid
[8 empty] | 2000-05-07 | Surface | 140 | 4 | 638 | 239 | 0.0473 | 9.8 | 649.3 | 650 |  |  |  |  | Fluid level shot taken
[8 empty] | 2000-09-24 | Surface | 3504 | 4 | 665 |  | 0.0469 |  | 675.7 | 676.4 |  |  |  |  | BHP Calc. from surf. Press. - C & S, assuming no liqud
00/15-02-084-06W4/0 | McMurray | 270.5 | 274.3 | 278 | 548.7 | 288.7 | 1997-03-21 | 1997-12-10 | ISI (Pre-test) |  | 274.3 | 1066.9 | 279.1 | 0.0715 | 9.8 | 1066.9 | 1068 |  |  |  |  | Partial stop in liquid
[8 empty] | 1997-12-31 | SP & BU | 386.6667 | 274.3 | 1036.5 | 278.8 | 0.0683 | 9.8 | 1039.2 | 1040.2 | 2854 | -4.8 |  |  | P*; No anomalies within Rinv = 364m
[8 empty] | 1999-08-07 | Surface | 25 | 3.5 | 242.6 |  | 0.0172 |  | 247.3 | 247.5
|  | 270.5 | 274.3 | 278 |  |  | 2000-03-09 | 2000-09-05 | SG | 3049.8333 | 274.5 | 239.5 | 274.8 | 0.019 | 9.8 | 239.5 | 239.7
[8 empty] | 2001-02-09 | SG | 6816.3333 | 274.3 | 284 |  | 0.027 |  | 284 | 284.3 |  |  |  |  | No liquid detected
[8 empty] | 2002-02-25 | SG | 15967.2667 | 274.3 | 386.3 | 279.2 | 0.024 | 9.8 | 386.3 | 386.7 |  |  |  |  | Partial stop in liquid
[8 empty] | 2003-03-07 | SG | 24962.6833 | 274.8 | 477.9 | 277.9 | 0.041 | 9.8 | 477.9 | 478.3 |  |  |  |  | Partial stop in liquid
00/06-05-084-06W4/0 | McMurray | 355 | 360 | 365 | 574.5 | 314.5 | 1980-01-28 | 1980-01-28 | DST |  |  | 1524 |  | 0.1 |  | 1524 | 1519.3 |  |  |  |  | DST pressure, assumed kPa (abs)
DST
00/06-06-084-06W4/0 | McMurray | 304.5 | 305.4 | 306.2 | 579.6 | 319.6 | 1997-03-17 | 1997-12-06 | ISI (Pre-test) |  | 303.5 | 829.3 | 305.7 | 0.061 | 9.8 | 829.4 | 830.2 |  |  |  |  | Pressure stable; lower McM perfs isolated by Bridge Plug
[7 empty] | BP @ 323.5 | 1997-12-16 | SP & BU | 173.1167 | 303.5 | 821.1 | 306.3 | 0.065 | 9.8 | 829.4 | 830.2 | 2582 | -2.5 | 22 |  | P*; Channel linear flow; partial stop in liquid; P* assumed = Pi
[8 empty] | 2000-09-05 | SG | 3046.05 | 283.5 | 605.6 |  | 0.048 |  | 606.5 | 607.1 |  |  |  |  | No liquid detected
[8 empty] | 2001-02-09 | SG | 6814.2 | 300 | 622.1 | 299.1 | 0.046 | 9.8 | 675 | 675.6 |  |  |  |  | Tagged PBTD at 303.5 mKB
[8 empty] | 2002-02-18 | SG | 15798.05 | 304.5 | 654.5 | 304 | 0.042 | 9.8 | 663.3 | 663.9 |  |  |  |  | Tagged PBTD at 304.5 mKB; partial stop in liquid
[8 empty] | 2003-03-07 | SG | 24966.05 | 303 | 680.7 | 302.9 | 0.035 | 9.8 | 704.2 | 704.9 |  |  |  |  | Tagged fill at 303.0 mKB; partial stop in liquid
00/05-07-084-06W4/0 | McMurray | 312 | 314.5 | 317 | 585.7 | 325.7 | 1997-03-21 | 1998-03-13 | ISI (Pre-test) |  | 313.9 | 1147 |  | 0.08 |  | 1147 | 1147.9 |  |  |  |  | No liquid detected
[8 empty] | 1998-03-20 | SP & BU | 93.3 | 313.9 | 1136 |  | 0.083 |  | 1136 | 1136.9 | 11019 | +1.4 | 113 |  | P*; reservoir linear flow; possible interference
[8 empty] | 1999-03-20 | In-line SP & BU | 48 | 314.5 | 645.2 |  | 0.05 |  | 649 | 649.5 | 14451 | +8.4 |  |  | Pwfo not measured, s' questionable; P*; Reservoir linear flow
00/06-07-084-06W4/2 | McMurray | 414 | 458.5 | 503 | 586.5 | 326.5 | 1998-01-02 | [14 empty] | No pressures located - Horizontal well - slotted liner
00/06-09-084-06W4/0 | McMurray | 243 | 245.5 | 248 | 521.2 | 261.2 | 1996-01-19 | 1996-01-24 | Surface |  | 4.4 | 993 |  | 0.033 |  | 1038 | 1039.1 |  |  |  |  | SG press. Low (sand @228.4mKB); BHP Calc. from surf. Press.
[8 empty] | 1997-10-09 | Surface | 70.2 | 4.4 | 690 |  | 0.041 |  | 700 | 700.7 |  |  |  |  | BHP Calc. from surf. Press. - C & S, assuming no liqud
[8 empty] | 1998-02-21 | Surface |  | 4.4 | 643 |  | 0.044 |  | 653.5 | 654.2 |  |  |  |  | BHP Calc. from surf. Press. - C & S, assuming no liqud
00/05-10-084-06W4/0 | McMurray | 225 | 226.5 | 228 | 505.9 | 245.9 | 1995-12-11 | 1995-12-13 | SG | 47.9 | 226.5 | 974.2 |  | 0.15 |  | 974.2 | 975.5 |  |  |  |  | No liquid at MPP
00/14-11-084-06W4/0 | Wab/McM | 222.7 | 233.9 | 245 | 517.2 | 257.2 | 1998-06-24 | 1998-08-13 | ISI (Pre-test) |  | 223.85 | 1116 |  | 0.085 |  | 1116.8 | 1118.6 |  |  |  |  | Pressure declining
[8 empty] | 1998-08-18 | SP & BU | 54 | 223.85 | 1116 |  | 0.085 |  | 1116.8 | 1118.6 |  |  |  |  | Pressure erratic during BU, no reliable analysis
00/08-12-084-06W4/0 | McMurray | 214 | 217 | 220 | 492 | 232 | 1996-01-28 | 1996-01-28 | SG | 76.4 | 216.4 | 954.6 | 287 | 0.074 | 9.8 | 954.6 | 955.6 |  |  |  |  | Partial stop in liquid
[8 empty] | 1999-09-29 | AWS | 50 | 2.6 | 693 |  | 0.046 |  | 703 | 703.7 |  |  |  |  | Single Shot AWS, no liquid indicated
[8 empty] | 2003-11-10 | SG | 1680 | 204.2 | 456.6 | 198.7 | 0.042 | 9.8 | 582 | 582.4 |  |  |  |  | Partial stop in liquid; obstruction at 205.2 mKB
00/12-14-084-06W4/0 | McMurray | 207 | 208 | 209 | 484.4 | 224.4 | 1998-06-23 | 1998-08-13 | ISI (Pre-test) |  | 207 | 934.7 | 210.1 | 0.057 | 9.8 | 934.8 | 935.8 |  |  |  |  | Partial stop in liquid
[8 empty] | 1998-08-18 | SP & BU | 52.7 | 207 | 870.3 | 210.4 | 0.074 | 9.8 | 878.4 | 879.4 | 1521 | +1.9 | 54 | 150 | P*; analyzed as elongated reservoir; P* lower than Pi
[8 empty] | 1999-03-25 | Surface | 46.5 | 3.9 | 286.1 |  | 0.02 |  | 290.2 | 290.5 |  |  |  |  | BHP Calc. from surf. Press. - C & S, assuming no liqud
[8 empty] | 2002-02-25 | SG | 15960 | 208 | 382.25 |  | 0.027 |  | 382.3 | 382.7 |  |  |  |  | No liquid detected
00/07-16-084-06W4/0 | McMurray | 214.5 | 216.3 | 218 | 496 | 236 | 1995-12-11 | 1995-12-13 | SG | 47.9 | 216.3 | 987.7 | 282.2 | 0.104 | 9.8 | 987.7 | 989 |  |  |  |  | Partial stop in liquid
[8 empty] | 1997-10-09 | Surface | 71 | 4 | 634 |  | 0.037 |  | 642 | 642.9 |  |  |  |  | BHP Calc. from surf. Press. - C & S, assuming no liqud
00/09-17-084-06W4/0 | McMurray | 210 | 214.8 | 219.5 | 497.8 | 237.8 | 1995-12-13 | 1995-12-14 | SG | 27 | 216 | 968.1 | 272.2 | 0.114 | 9.8 | 968 | 969.6 |  |  |  |  | Partial stop in liquid
[8 empty] | 1998-02-12 | Surface | 106 | 3.7 | 610 |  | 0.042 |  | 618.8 | 619.8 |  |  |  |  | BHP Calc. from surf. Press. - C & S, assuming no liqud
00/03-18-084-06W4/0 | McMurray | 296.4 | 301.9 | 307.3 | 567.9 | 307.9 | 1996-02-04 | 1997-12-05 | ISI (Pre-test) |  | 301.25 | 1100.1 | 307.2 | 0.079 | 9.8 | 1100.1 | 1100.6 |  |  |  |  | Partial stop in liquid
[8 empty] | 1997-12-21 | SP & BU | 263.9167 | 301.25 | 999.4 | 306.8 | 0.056 | 9.8 | 1100.2 | 1100.7 | 2396 | -3.5 | 56 |  | Reservoir linear flow (multiple boundaries); Assumed P* = Pi
00/06-01-084-07W4/0 | McMurray | 282.8 | 284.9 | 287 | 555.3 | 295.3 | 1998-02-26 | 1998-02-28 | ISI (Pre-test) |  | 284.3 | 1154.2 |  | 0.076 |  | 1154.2 | 1155.1 |  |  |  |  | No liquid detected
[7 empty] | BP @ 308.0 m | 1998-03-10 | SP & BU | 154.7333 | 284.3 | 1146.8 |  | 0.076 |  | 1146.8 | 1147.7 | 310 | -1.0 | 28 |  | P*; Multi-layer model; BU affected by non-reservoir effects
[8 empty] | 2000-09-08 | SG | 22153.2333 | 271.8 | 915.5 |  | 0.064 |  | 916.3 | 917 |  |  |  |  | No liquid detected
[8 empty] | 2001-02-09 | SG | 25844.7833 | 284.9 | 877.8 |  | 0.062 |  | 877.8 | 878.4 |  |  |  |  | No obvious liquid detected
[8 empty] | 2002-02-18 | SG | 34828.75 | 284.9 | 827.8 | 286 | 0.051 | 9.8 | 827.8 | 828.4 |  |  |  |  | Partial stop in liquid; tagged fill at 308.9 mKB
00/05-09-084-07W4/0 | McMurray | 363.1 | 364 | 364.9 | 646.3 | 386.3 | 1997-03-09 | [14 empty] | Only single point AOF (pressure source unknown)
00/06-12-084-07W4/0 | McMurray | 297.5 | 299.8 | 302 | 556.1 | 296.1 | 1997-12-19 | 1997-12-19 | ISI (Pre-test) |  | 299.4 | 1159 |  | 0.065 |  | 1159 | 1158.7 |  |  |  |  | No liquid detected
[8 empty] | 1998-01-07 | SP & BU | 381.0667 | 299.4 | 1149.4 |  | 0.05 |  | 1149.4 | 1149.1 | 2458 | -1.3 | 50 | 964 | Pressure stable; 2 boundaries at 50 & 118 m
[8 empty] | 1999-03-25 | Surface | 48 | 3.4 | 768.7 |  | 0.055 |  | 785 | 784.8 |  |  |  |  | BHP Calc. from surf. Press. - C & S, assuming no liqud
00/03-13-084-07W4/0 | McMurray | 272 | 276.8 | 281.5 | 549.2 | 289.2 | 1997-03-23 | 1997-12-02 | ISI (Pre-test) |  | 277.75 | 1149.9 | 283.2 | 0.087 | 9.8 | 1149.8 | 1150.8 |  |  |  |  | Partial stop in liquid
[8 empty] | 1997-12-14 | SP & BU | 198.9333 | 277.75 | 1130.9 | 279.8 | 0.081 | 9.8 | 1132.4 | 1133.4 | 2078 | -3.8 |  |  | BU affected by wellbore dynamics; partial stop in liquid
00/12-01-084-08W4/0 | McMurray | 443 | 443.8 | 444.5 | 738.3 | 478.3 | 1997-02-07 | 1999-02-08 | SG | 17549.1333 | 444 | 1300.4 | 382.3 | 0.061 | 12.459 | 1298.4 | 1301.4 |  |  |  |  | Liquid gradients on final 2 stops (10.55 and 12.46 kPa/m)
00/05-11-084-08W4/0 | McMurray | 444 | 447.6 | 451.2 | 737.8 | 477.8 | 1997-02-07 | [14 empty] | No pressures located