## Base Case Summary
Table 4: CASH FLOW SUMMARY - BASE CASE
Costs |  | Yr 1 | Yr 2 | Yr 3 | Yr 4 | Yr 5 | Yr 6 | Yr 7 | Yr 8 | Yr 9 | Yr 10 | Rem.* | Tot.
Revenue | Revenue
| Oil Revenue [M $] | 4152 | 3371 | 2635 | 1998 | 1555 | 1227 | 529 | 0 | 0 | 0 | 0 | 15467
| Sales Gas Revenue [M $] | 0 | 0 | 0 | 0 | 0 | 0 | 0 | 0 | 0 | 0 | 0 | 0
| Ethane Revenue [M $] | 0 | 0 | 0 | 0 | 0 | 0 | 0 | 0 | 0 | 0 | 0 | 0
| Propane Revenue [M $] | 0 | 0 | 0 | 0 | 0 | 0 | 0 | 0 | 0 | 0 | 0 | 0
| Butane Revenue [M $] | 0 | 0 | 0 | 0 | 0 | 0 | 0 | 0 | 0 | 0 | 0 | 0
| Condensate Revenue [M $] | 0 | 0 | 0 | 0 | 0 | 0 | 0 | 0 | 0 | 0 | 0 | 0
| Sulpher Revenue [M $] | 0 | 0 | 0 | 0 | 0 | 0 | 0 | 0 | 0 | 0 | 0 | 0
| Other Revenue [M $] | 0 | 0 | 0 | 0 | 0 | 0 | 0 | 0 | 0 | 0 | 0 | 0
| Total Revenue [M $] | 4152 | 3371 | 2635 | 1998 | 1555 | 1227 | 529 | 0 | 0 | 0 | 0 | 15467
Costs | Costs
| Total Capital [M $] | 0 | 0 | 0 | 0 | 0 | 0 | 0 | 0 | 0 | 0 | 0 | 0
| Total Operating [M $] | 1407 | 1343 | 1277 | 1196 | 1099 | 1021 | 483 | 0 | 0 | 0 | 0 | 7826
| Total Royalties [M $] (1) | 186 | 132 | 92 | 65 | 50 | 39 | 18 | 0 | 0 | 0 | 0 | 582
| Total Costs [M $] | 1593 | 1475 | 1369 | 1261 | 1149 | 1060 | 501 | 0 | 0 | 0 | 0 | 8408
| BEFORE TAX CASH FLOW [M $] | 2559 | 1896 | 1266 | 737 | 406 | 167 | 28 | 0 | 0 | 0 | 0 | 7059
Taxes | Taxes
| Provincial Taxes [M $] | 212 | 186 | 127 | 74 | 41 | 17 | 3 | 0 | 0 | 0 | 0 | 660
| Federal Taxes [M $] | 573 | 419 | 259 | 148 | 77 | 32 | 6 | 0 | 0 | 0 | 0 | 1514
| Total Taxes | 785 | 605 | 386 | 222 | 118 | 49 | 8 | 0 | 0 | 0 | 0 | 2174
| AFTER TAX CASH FLOW [M $] | 1774 | 1291 | 880 | 515 | 288 | 118 | 20 | 0 | 0 | 0 | 0 | 4885
Summary Economics
|  | Before Roy. | Before Tax | After Tax & Roy.
Rate of Return [%] | bar: Yr 1 to Yr 3
Payout [months] | bar: Yr 1 to Yr 3
| NPV6 [M $] | Yr 1: 6856; Yr 2: 6400; Yr 3: 4428
| NPV8 [M $] | Yr 1: 6650; Yr 2: 6209; Yr 3: 4295
| NPV12 [M $] | Yr 1: 6277; Yr 2: 5865; Yr 3: 4056
| NPV15 [M $] | Yr 1: 6027; Yr 2: 5635; Yr 3: 3896
(1) includes GORR payable to 3rd party
* Remaining years to be summed up.
Notes:
- M $ stands for thousand dollars
- Add more rows or columns as required
- Table should be shown for Base Case, Incremental Case and a Total Case

## TOTAL Case Summary
Table 4: CASH FLOW SUMMARY - TOTAL CASE
Costs |  | Yr 1 | Yr 2 | Yr 3 | Yr 4 | Yr 5 | Yr 6 | Yr 7 | Yr 8 | Yr 9 | Yr 10 | Rem.* | Tot.
Revenue | Revenue
| Oil Revenue [M $] | 7464 | 21222 | 31377 | 40160 | 47404 | 40890 | 26356 | 16378 | 12440 | 9600 | 31105 | 284396
| Sales Gas Revenue [M $] | 0 | 0 | 0 | 0 | 0 | 0 | 0 | 0 | 0 | 0 | 0 | 0
| Ethane Revenue [M $] | 0 | 0 | 0 | 0 | 0 | 0 | 0 | 0 | 0 | 0 | 0 | 0
| Propane Revenue [M $] | 0 | 0 | 0 | 0 | 0 | 0 | 0 | 0 | 0 | 0 | 0 | 0
| Butane Revenue [M $] | 0 | 0 | 0 | 0 | 0 | 0 | 0 | 0 | 0 | 0 | 0 | 0
| Condensate Revenue [M $] | 0 | 0 | 0 | 0 | 0 | 0 | 0 | 0 | 0 | 0 | 0 | 0
| Sulpher Revenue [M $] | 0 | 0 | 0 | 0 | 0 | 0 | 0 | 0 | 0 | 0 | 0 | 0
| Other Revenue [M $] | 0 | 0 | 0 | 0 | 0 | 0 | 0 | 0 | 0 | 0 | 0 | 0
| Total Revenue [M $] | 7464 | 21222 | 31377 | 40160 | 47404 | 40890 | 26356 | 16378 | 12440 | 9600 | 31105 | 284396
Costs | Costs | [11 empty] | 0
| Total Capital [M $] | 36718 | 13726 | 7516 | 2685 | 1922 | 0 | 0 | 0 | 0 | 0 | 0 | 62567
| Total Operating [M $] | 2388 | 2974 | 3069 | 3257 | 3485 | 3125 | 2487 | 2016 | 1847 | 1719 | 7650 | 34017
| Total Royalties [M $] (1) | 133 | 484 | 888 | 8042 | 12513 | 11015 | 6281 | 3099 | 1882 | 1189 | 2798 | 48324
| Total Costs [M $] | 39239 | 17184 | 11473 | 13984 | 17920 | 14140 | 8768 | 5115 | 3729 | 2908 | 10448 | 144908
| BEFORE TAX CASH FLOW [M $] | -31775 | 4038 | 19904 | 26176 | 29484 | 26750 | 17588 | 11263 | 8711 | 6692 | 20657 | 139488
Taxes | Taxes | [11 empty] | 0
| Provincial Taxes [M $] | -793 | -228 | 1527 | 2272 | 2691 | 2483 | 1616 | 1019 | 791 | 610 | 1903 | 13891
| Federal Taxes [M $] | -1821 | -484 | 3130 | 4544 | 5113 | 4718 | 3070 | 1937 | 1504 | 1158 | 3614 | 26483
| Total Taxes | -2614 | -712 | 4657 | 6816 | 7804 | 7201 | 4686 | 2956 | 2295 | 1768 | 5517 | 40374
| AFTER TAX CASH FLOW [M $] | -29161 | 4750 | 15247 | 19360 | 21680 | 19549 | 12902 | 8307 | 6416 | 4924 | 15140 | 99114
Summary Economics
|  | Before Roy. | Before Tax | After Tax & Roy.
| Rate of Return [%] | Yr 1: 56.8; Yr 2: 47.4; Yr 3: 39.7
| Payout [months] | Yr 1: 40; Yr 2: 41; Yr 3: 44
| NPV6 [M $] | Yr 1: 126245; Yr 2: 92044; Yr 3: 63987
| NPV8 [M $] | Yr 1: 111483; Yr 2: 80523; Yr 3: 55446
| NPV12 [M $] | Yr 1: 87451; Yr 2: 61848; Yr 3: 41588
| NPV15 [M $] | Yr 1: 73143; Yr 2: 50779; Yr 3: 33366
(1) includes GORR payable to 3rd party
* Remaining years to be summed up.
Notes:
- M $ stands for thousand dollars
- Add more rows or columns as required
- Table should be shown for Base Case, Incremental Case and a Total Case

## INCREMENTAL Case Summary
Table 4: CASH FLOW SUMMARY - INCREMENTAL CASE
Costs |  | Yr 1 | Yr 2 | Yr 3 | Yr 4 | Yr 5 | Yr 6 | Yr 7 | Yr 8 | Yr 9 | Yr 10 | Rem.* | Tot.
Revenue | Revenue
| Oil Revenue [M $] | 3312 | 17851 | 28742 | 38162 | 45849 | 39663 | 25827 | 16378 | 12440 | 9600 | 31105 | 268929
| Sales Gas Revenue [M $] | 0 | 0 | 0 | 0 | 0 | 0 | 0 | 0 | 0 | 0 | 0 | 0
| Ethane Revenue [M $] | 0 | 0 | 0 | 0 | 0 | 0 | 0 | 0 | 0 | 0 | 0 | 0
| Propane Revenue [M $] | 0 | 0 | 0 | 0 | 0 | 0 | 0 | 0 | 0 | 0 | 0 | 0
| Butane Revenue [M $] | 0 | 0 | 0 | 0 | 0 | 0 | 0 | 0 | 0 | 0 | 0 | 0
| Condensate Revenue [M $] | 0 | 0 | 0 | 0 | 0 | 0 | 0 | 0 | 0 | 0 | 0 | 0
| Sulpher Revenue [M $] | 0 | 0 | 0 | 0 | 0 | 0 | 0 | 0 | 0 | 0 | 0 | 0
| Other Revenue [M $] | 0 | 0 | 0 | 0 | 0 | 0 | 0 | 0 | 0 | 0 | 0 | 0
| Total Revenue [M $] | 3312 | 17851 | 28742 | 38162 | 45849 | 39663 | 25827 | 16378 | 12440 | 9600 | 31105 | 268929
Costs | Costs | [11 empty] | 0
| Total Capital [M $] | 36718 | 13726 | 7516 | 2685 | 1922 | 0 | 0 | 0 | 0 | 0 | 0 | 62567
| Total Operating [M $] | 981 | 1631 | 1792 | 2061 | 2386 | 2104 | 2004 | 2016 | 1847 | 1719 | 7650 | 26191
| Total Royalties [M $] (1) | -53 | 352 | 796 | 7977 | 12463 | 10976 | 6263 | 3099 | 1882 | 1189 | 2798 | 47742
| Total Costs [M $] | 37646 | 15709 | 10104 | 12723 | 16771 | 13080 | 8267 | 5115 | 3729 | 2908 | 10448 | 136500
| BEFORE TAX CASH FLOW [M $] | -34334 | 2142 | 18638 | 25439 | 29078 | 26583 | 17560 | 11263 | 8711 | 6692 | 20657 | 132429
Taxes | Taxes | [11 empty] | 0
| Provincial Taxes [M $] | -1005 | -414 | 1400 | 2198 | 2650 | 2466 | 1613 | 1019 | 791 | 610 | 1903 | 13231
| Federal Taxes [M $] | -2394 | -903 | 2871 | 4396 | 5036 | 4686 | 3064 | 1937 | 1504 | 1158 | 3614 | 24969
| Total Taxes | -3399 | -1317 | 4271 | 6594 | 7686 | 7152 | 4677 | 2956 | 2295 | 1768 | 5517 | 38200
| AFTER TAX CASH FLOW [M $] | -30935 | 3459 | 14367 | 18845 | 21392 | 19431 | 12883 | 8307 | 6416 | 4924 | 15140 | 94229
Summary Economics
|  | Before Roy. | Before Tax | After Tax & Roy.
| Rate of Return [%] | Yr 1: 50.6; Yr 2: 41.7; Yr 3: 35.6
| Payout [months] | Yr 1: 42; Yr 2: 44; Yr 3: 46
| NPV6 [M $] | Yr 1: 119389; Yr 2: 85644; Yr 3: 59559
| NPV8 [M $] | Yr 1: 104833; Yr 2: 74314; Yr 3: 51151
| NPV12 [M $] | Yr 1: 81174; Yr 2: 55983; Yr 3: 37532
| NPV15 [M $] | Yr 1: 67116; Yr 2: 45144; Yr 3: 29470
(1) includes GORR payable to 3rd party
* Remaining years to be summed up.
Notes:
- M $ stands for thousand dollars
- Add more rows or columns as required
- Table should be shown for Base Case, Incremental Case and a Total Case

## base case prod
Table 1: PRODUCTION SUMMARY - BASE CASE
Project clasified as conventional oil, natural gas, or oilsands? |  |  |  |  | Conventional Oil
Oil Density (Kg/m3), if applicable: |  |  |  |  | 933
Production Start Date (MM/YYYY): |  |  |  |  | 01/2006
Production End Date (MM/YYYY): |  |  |  |  | 06/2012
Costs |  | Yr 1 | Yr 2 | Yr 3 | Yr 4 | Yr 5 | Yr 6 | Yr 7 | Yr 8 | Yr 9 | Yr 10 | Rem.* | Tot.
# of Wells | # of Producing Oil Wells | 35 | 33 | 30 | 26 | 21 | 17 | 14 | 0 | 0 | 0 | 0 | 0
| # of Producing Gas Wells | 0 | 0 | 0 | 0 | 0 | 0 | 0 | 0 | 0 | 0 | 0 | 0
| # of Injection Wells | 0 | 0 | 0 | 0 | 0 | 0 | 0 | 0 | 0 | 0 | 0 | 0
Production Volumes | Oil [MSTB] | 92.4 | 74.8 | 60.1 | 47.8 | 38.4 | 30.8 | 13.1 | 0 | 0 | 0 | 0 | 357.4
| Raw Gas [MMSCF] | 0 | 0 | 0 | 0 | 0 | 0 | 0 | 0 | 0 | 0 | 0 | 0
| Sales Gas [MMSCF] | 0 | 0 | 0 | 0 | 0 | 0 | 0 | 0 | 0 | 0 | 0 | 0
| Ethane [MSTB] | 0 | 0 | 0 | 0 | 0 | 0 | 0 | 0 | 0 | 0 | 0 | 0
| Propane [MSTB] | 0 | 0 | 0 | 0 | 0 | 0 | 0 | 0 | 0 | 0 | 0 | 0
| Butane [MSTB] | 0 | 0 | 0 | 0 | 0 | 0 | 0 | 0 | 0 | 0 | 0 | 0
| Condensate [MSTB] | 0 | 0 | 0 | 0 | 0 | 0 | 0 | 0 | 0 | 0 | 0 | 0
| Sulpher [MLt] | 0 | 0 | 0 | 0 | 0 | 0 | 0 | 0 | 0 | 0 | 0 | 0
| Other | 0 | 0 | 0 | 0 | 0 | 0 | 0 | 0 | 0 | 0 | 0 | 0
* Remaining years to be summed up.
Notes:
- M $ stands for thousand dollars
- Add more rows or columns as required
- Table should be shown for Base Case, Incremental Case and a Total Case

## TOTAL case prod
Table 1: PRODUCTION SUMMARY - TOTAL CASE
Project clasified as conventional oil, natural gas, or oilsands? |  |  |  |  | Conventional Oil
Oil Density (Kg/m3), if applicable: |  |  |  |  | 933
Production Start Date (MM/YYYY): |  |  |  |  | 01/2005
Production End Date (MM/YYYY): |  |  |  |  | 12/2019
Costs |  | Yr 1 | Yr 2 | Yr 3 | Yr 4 | Yr 5 | Yr 6 | Yr 7 | Yr 8 | Yr 9 | Yr 10 | Rem.* | Tot.
# of Wells | # of Producing Oil Wells | 43 | 43 | 43 | 43 | 43 | 37 | 37 | 31 | 29 | 27 | 23 | 0
| # of Producing Gas Wells | 0 | 0 | 0 | 0 | 0 | 0 | 0 | 0 | 0 | 0 | 0 | 0
| # of Injection Wells | 0 | 0 | 0 | 0 | 0 | 0 | 0 | 0 | 0 | 0 | 0 | 0
Production Volumes | Oil [MSTB] | 166.1 | 470.7 | 715.4 | 960.9 | 1170.9 | 1025.7 | 652.1 | 398.6 | 296 | 223.1 | 673.1 | 6752.6
| Raw Gas [MMSCF] | 0 | 0 | 0 | 0 | 0 | 0 | 0 | 0 | 0 | 0 | 0 | 0
| Sales Gas [MMSCF] | 0 | 0 | 0 | 0 | 0 | 0 | 0 | 0 | 0 | 0 | 0 | 0
| Ethane [MSTB] | 0 | 0 | 0 | 0 | 0 | 0 | 0 | 0 | 0 | 0 | 0 | 0
| Propane [MSTB] | 0 | 0 | 0 | 0 | 0 | 0 | 0 | 0 | 0 | 0 | 0 | 0
| Butane [MSTB] | 0 | 0 | 0 | 0 | 0 | 0 | 0 | 0 | 0 | 0 | 0 | 0
| Condensate [MSTB] | 0 | 0 | 0 | 0 | 0 | 0 | 0 | 0 | 0 | 0 | 0 | 0
| Sulpher [MLt] | 0 | 0 | 0 | 0 | 0 | 0 | 0 | 0 | 0 | 0 | 0 | 0
| Other | 0 | 0 | 0 | 0 | 0 | 0 | 0 | 0 | 0 | 0 | 0 | 0
* Remaining years to be summed up.
Notes:
- M $ stands for thousand dollars
- Add more rows or columns as required
- Table should be shown for Base Case, Incremental Case and a Total Case

## incremental case prod
Table 1: PRODUCTION SUMMARY - INCREMENTAL CASE
Project clasified as conventional oil, natural gas, or oilsands? |  |  |  |  | Conventional Oil
Oil Density (Kg/m3), if applicable: |  |  |  |  | 933
Production Start Date (MM/YYYY): |  |  |  |  | 01/2006
Production End Date (MM/YYYY): |  |  |  |  | 12/2020
Costs |  | Yr 1 | Yr 2 | Yr 3 | Yr 4 | Yr 5 | Yr 6 | Yr 7 | Yr 8 | Yr 9 | Yr 10 | Rem.* | Tot.
# of Wells | # of Producing Oil Wells | 8 | 10 | 13 | 17 | 22 | 20 | 23 | 31 | 29 | 27 | 23 | 0
| # of Producing Gas Wells | 0 | 0 | 0 | 0 | 0 | 0 | 0 | 0 | 0 | 0 | 0 | 0
| # of Injection Wells | 0 | 0 | 0 | 0 | 0 | 0 | 0 | 0 | 0 | 0 | 0 | 0
Production Volumes | Oil [MSTB] | 73.7 | 395.9 | 655.3 | 913.1 | 1132.5 | 994.9 | 639 | 398.6 | 296 | 223.1 | 673.1 | 6395.2
| Raw Gas [MMSCF] | 0 | 0 | 0 | 0 | 0 | 0 | 0 | 0 | 0 | 0 | 0 | 0
| Sales Gas [MMSCF] | 0 | 0 | 0 | 0 | 0 | 0 | 0 | 0 | 0 | 0 | 0 | 0
| Ethane [MSTB] | 0 | 0 | 0 | 0 | 0 | 0 | 0 | 0 | 0 | 0 | 0 | 0
| Propane [MSTB] | 0 | 0 | 0 | 0 | 0 | 0 | 0 | 0 | 0 | 0 | 0 | 0
| Butane [MSTB] | 0 | 0 | 0 | 0 | 0 | 0 | 0 | 0 | 0 | 0 | 0 | 0
| Condensate [MSTB] | 0 | 0 | 0 | 0 | 0 | 0 | 0 | 0 | 0 | 0 | 0 | 0
| Sulpher [MLt] | 0 | 0 | 0 | 0 | 0 | 0 | 0 | 0 | 0 | 0 | 0 | 0
| Other | 0 | 0 | 0 | 0 | 0 | 0 | 0 | 0 | 0 | 0 | 0 | 0
* Remaining years to be summed up.
Notes:
- M $ stands for thousand dollars
- Add more rows or columns as required
- Table should be shown for Base Case, Incremental Case and a Total Case

## Base Case Royalty
Table 3: ROYALTY SUMMARY - BASE CASE
Crown Interest %: |  |  |  |  | 100%
Vintage (Old, New, or Thrid Tier), if applicable: |  |  |  |  | 35% Old Heavy and 65% New Heavy
Base Case Royalty Regime (e.g. Hz. Reentry Royalty Reduction, Deep Gas Holiday, etc.): |  |  |  |  | No incentive
Costs |  | Yr 1 | Yr 2 | Yr 3 | Yr 4 | Yr 5 | Yr 6 | Yr 7 | Yr 8 | Yr 9 | Yr 10 | Rem.* | Tot.
Royalty Rate | Oil royalty rate [%] | 4.03% | 3.47% | 3.07% | 2.82% | 2.8% | 2.78% | 2.85% | 0% | 0% | 0% | 0 | 3.3%
| Gas royalty rate [%] | 0 | 0 | 0 | 0 | 0 | 0 | 0 | 0 | 0 | 0 | 0 | 0
| Ethane royalty rate [%] | 0 | 0 | 0 | 0 | 0 | 0 | 0 | 0 | 0 | 0 | 0 | 0
| Propane royalty rate [%] | 0 | 0 | 0 | 0 | 0 | 0 | 0 | 0 | 0 | 0 | 0 | 0
| Butane royalty rate [%] | 0 | 0 | 0 | 0 | 0 | 0 | 0 | 0 | 0 | 0 | 0 | 0
| Condensate royalty rate [%] | 0 | 0 | 0 | 0 | 0 | 0 | 0 | 0 | 0 | 0 | 0 | 0
| AVERAGE ROYALTY RATE [%] | 4.03% | 3.47% | 3.07% | 2.82% | 2.8% | 2.78% | 2.85% | 0% | 0% | 0% | 0% | 3.3%
Royalty Due | Oil royalty due [M$] | 167.5 | 117.1 | 81 | 56.3 | 43.6 | 34.1 | 15.1 | 0 | 0 | 0 | 0 | 514.7
| Gas royalty due [M$] | 0 | 0 | 0 | 0 | 0 | 0 | 0 | 0 | 0 | 0 | 0 | 0
| Ethane royalty due [M$] | 0 | 0 | 0 | 0 | 0 | 0 | 0 | 0 | 0 | 0 | 0 | 0
| Propane royalty due [M$] | 0 | 0 | 0 | 0 | 0 | 0 | 0 | 0 | 0 | 0 | 0 | 0
| Butane royalty due [M$] | 0 | 0 | 0 | 0 | 0 | 0 | 0 | 0 | 0 | 0 | 0 | 0
| Condensate royalty due [M$] | 0 | 0 | 0 | 0 | 0 | 0 | 0 | 0 | 0 | 0 | 0 | 0
| TOTAL ROYALTY DUE [M $] | 167.5 | 117.1 | 81 | 56.3 | 43.6 | 34.1 | 15.1 | 0 | 0 | 0 | 0 | 514.7
* Remaining years to be summed up.
Notes:
- M $ stands for thousand dollars
- Add more rows or columns as required
- Table should be shown for Base Case, Incremental Case and a Total Case

## TOTAL Case Royalty
Table 3: ROYALTY SUMMARY - TOTAL CASE
Crown Interest %: |  |  |  |  | 100%
Vintage (Old, New, or Third Tier), if applicable: |  |  |  |  | 35% Old Heavy and 65% New Heavy
Base Case Royalty Regime (e.g. Hz. Reentry Royalty Reduction, Deep Gas Holiday, etc.): |  |  |  |  | Tertiary Royalty Relief on Incremental volumes
Costs |  | Yr 1 | Yr 2 | Yr 3 | Yr 4 | Yr 5 | Yr 6 | Yr 7 | Yr 8 | Yr 9 | Yr 10 | Rem.* | Tot.
Royalty Rate | Oil royalty rate [%] | 1.355% | 1.847% | 2.396% | 19.59% | 25.96% | 26.38% | 23.24% | 18.32% | 14.56% | 11.84% | 8.486% | 16.5%
| Gas royalty rate [%] | 0 | 0 | 0 | 0 | 0 | 0 | 0 | 0 | 0 | 0 | 0 | 0
| Ethane royalty rate [%] | 0 | 0 | 0 | 0 | 0 | 0 | 0 | 0 | 0 | 0 | 0 | 0
| Propane royalty rate [%] | 0 | 0 | 0 | 0 | 0 | 0 | 0 | 0 | 0 | 0 | 0 | 0
| Butane royalty rate [%] | 0 | 0 | 0 | 0 | 0 | 0 | 0 | 0 | 0 | 0 | 0 | 0
| Condensate royalty rate [%] | 0 | 0 | 0 | 0 | 0 | 0 | 0 | 0 | 0 | 0 | 0 | 0
| AVERAGE ROYALTY RATE [%] | 4.68% | 1.481% | 2.344% | 7.826% | 23.84% | 26.27% | 22.64% | 14.95% | 10.88% | 8.715% | 6.465% | 14.05%
Royalty Due | Oil royalty due [M$] | 101.1 | 392 | 751.7 | 7866.8 | 12307.1 | 10788.2 | 6123.9 | 3001 | 1811.4 | 1137 | 2639.5 | 46919.7
| Gas royalty due [M$] | 0 | 0 | 0 | 0 | 0 | 0 | 0 | 0 | 0 | 0 | 0 | 0
| Ethane royalty due [M$] | 0 | 0 | 0 | 0 | 0 | 0 | 0 | 0 | 0 | 0 | 0 | 0
| Propane royalty due [M$] | 0 | 0 | 0 | 0 | 0 | 0 | 0 | 0 | 0 | 0 | 0 | 0
| Butane royalty due [M$] | 0 | 0 | 0 | 0 | 0 | 0 | 0 | 0 | 0 | 0 | 0 | 0
| Condensate royalty due [M$] | 0 | 0 | 0 | 0 | 0 | 0 | 0 | 0 | 0 | 0 | 0 | 0
| TOTAL ROYALTY DUE [M $] | 101.1 | 392 | 751.7 | 7866.8 | 12307.1 | 10788.2 | 6123.9 | 3001 | 1811.4 | 1137 | 2639.5 | 46919.7
* Remaining years to be summed up.
Notes:
- M $ stands for thousand dollars
- Add more rows or columns as required
- Table should be shown for Base Case, Incremental Case and a Total Case

## Incremental Case Royalty
Table 3: ROYALTY SUMMARY - INCREMENTAL CASE
Crown Interest %: |  |  |  |  | 100%
Vintage (Old, New, or Thrid Tier), if applicable: |  |  |  |  | 35% Old Heavy and 65% New Heavy
Base Case Royalty Regime (e.g. Hz. Reentry Royalty Reduction, Deep Gas Holiday, etc.): |  |  |  |  | Tertiary Royalty Relief on Incremental volumes
Costs |  | Yr 1 | Yr 2 | Yr 3 | Yr 4 | Yr 5 | Yr 6 | Yr 7 | Yr 8 | Yr 9 | Yr 10 | Rem.* | Tot.
Royalty Rate | Oil royalty rate [%] | -0.8963% | 1.295% | 2.138% | 19.45% | 25.87% | 26.42% | 23.34% | 18.48% | 14.69% | 11.95% | 8.558% | 16.38%
| Gas royalty rate [%] | 0 | 0 | 0 | 0 | 0 | 0 | 0 | 0 | 0 | 0 | 0 | 0
| Ethane royalty rate [%] | 0 | 0 | 0 | 0 | 0 | 0 | 0 | 0 | 0 | 0 | 0 | 0
| Propane royalty rate [%] | 0 | 0 | 0 | 0 | 0 | 0 | 0 | 0 | 0 | 0 | 0 | 0
| Butane royalty rate [%] | 0 | 0 | 0 | 0 | 0 | 0 | 0 | 0 | 0 | 0 | 0 | 0
| Condensate royalty rate [%] | 0 | 0 | 0 | 0 | 0 | 0 | 0 | 0 | 0 | 0 | 0 | 0
| AVERAGE ROYALTY RATE [%] | -0.8963% | 1.295% | 2.138% | 19.45% | 25.87% | 26.42% | 23.34% | 18.48% | 14.69% | 11.95% | 8.558% | 16.38%
Royalty Due | Oil royalty due [M$] | -66.9 | 274.9 | 670.8 | 7810.5 | 12263.5 | 10803.5 | 6151.6 | 3027.4 | 1828 | 1147.6 | 2661.8 | 46572.7
| Gas royalty due [M$] | 0 | 0 | 0 | 0 | 0 | 0 | 0 | 0 | 0 | 0 | 0 | 0
| Ethane royalty due [M$] | 0 | 0 | 0 | 0 | 0 | 0 | 0 | 0 | 0 | 0 | 0 | 0
| Propane royalty due [M$] | 0 | 0 | 0 | 0 | 0 | 0 | 0 | 0 | 0 | 0 | 0 | 0
| Butane royalty due [M$] | 0 | 0 | 0 | 0 | 0 | 0 | 0 | 0 | 0 | 0 | 0 | 0
| Condensate royalty due [M$] | 0 | 0 | 0 | 0 | 0 | 0 | 0 | 0 | 0 | 0 | 0 | 0
| TOTAL ROYALTY DUE [M $] | -66.9 | 274.9 | 670.8 | 7810.5 | 12263.5 | 10803.5 | 6151.6 | 3027.4 | 1828 | 1147.6 | 2661.8 | 46572.7
* Remaining years to be summed up.
Notes:
- M $ stands for thousand dollars
- Add more rows or columns as required
- Table should be shown for Base Case, Incremental Case and a Total Case

## BASE Costs
Table 2: COST SUMMARY - BASE CASE
Costs |  | Yr 1 | Yr 2 | Yr 3 | Yr 4 | Yr 5 | Yr 6 | Yr 7 | Yr 8 | Yr 9 | Yr 10 | Rem.* | Tot.
Capital Cost | Capital Expenditures1 | 0 | 0 | 0 | 0 | 0 | 0 | 0 | 0 | 0 | 0 | 0 | 0
| Item 1 [M $] | 0 | 0 | 0 | 0 | 0 | 0 | 0 | 0 | 0 | 0 | 0 | 0
| Item 2 [M $] | 0 | 0 | 0 | 0 | 0 | 0 | 0 | 0 | 0 | 0 | 0 | 0
| Item 3 [M $] | 0 | 0 | 0 | 0 | 0 | 0 | 0 | 0 | 0 | 0 | 0 | 0
| Item 4 [M $] | 0 | 0 | 0 | 0 | 0 | 0 | 0 | 0 | 0 | 0 | 0 | 0
| Item 5 [M $] | 0 | 0 | 0 | 0 | 0 | 0 | 0 | 0 | 0 | 0 | 0 | 0
| TOTAL CAPITAL | 0 | 0 | 0 | 0 | 0 | 0 | 0 | 0 | 0 | 0 | 0 | 0
Operating Cost | Direct
| Item 1: Fuel Cost [M $] | 369.2333 | 350.0851 | 324.6345 | 288.5569 | 238.4483 | 197.1854 | 84.3478 | 0 | 0 | 0 | 0 | 1852.4913
| Item 2 Labour [M $] | 58.1704 | 55.2523 | 51.2355 | 45.5416 | 37.6332 | 31.1208 | 13.3122 | 0 | 0 | 0 | 0 | 292.266
| Item 3 Service & Maintenance[M $] | 148.4877 | 124.748 | 105.2965 | 86.0847 | 67.2505 | 55.4202 | 23.5664 | 0 | 0 | 0 | 0 | 610.8539
| Item 4 Facility [M $] | 555 | 561.105 | 572.3271 | 583.7736 | 595.4491 | 606.7626 | 309.1456 | 0 | 0 | 0 | 0 | 3783.5631
| Item 5 [M $] | 0 | 0 | 0 | 0 | 0 | 0 | 0 | 0 | 0 | 0 | 0 | 0
| TOTAL Direct | 1130.8914 | 1091.1903 | 1053.4937 | 1003.9568 | 938.7811 | 890.4891 | 430.3719 | 0 | 0 | 0 | 0 | 6539.1743
Indirect
| Item 1 Overhead [M $] | 276.1086 | 251.8097 | 223.5063 | 192.0432 | 160.2189 | 130.5109 | 52.6281 | 0 | 0 | 0 | 0 | 1286.8257
| Item 2 [M $] | 0 | 0 | 0 | 0 | 0 | 0 | 0 | 0 | 0 | 0 | 0 | 0
| Item 3 [M $] | 0 | 0 | 0 | 0 | 0 | 0 | 0 | 0 | 0 | 0 | 0 | 0
| Item 4 [M $] | 0 | 0 | 0 | 0 | 0 | 0 | 0 | 0 | 0 | 0 | 0 | 0
| Item 5 [M $] | 0 | 0 | 0 | 0 | 0 | 0 | 0 | 0 | 0 | 0 | 0 | 0
| TOTAL Indirect | 276.1086 | 251.8097 | 223.5063 | 192.0432 | 160.2189 | 130.5109 | 52.6281 | 0 | 0 | 0 | 0 | 1286.8257
| Total Operating Costs | 1407 | 1343 | 1277 | 1196 | 1099 | 1021 | 483 | 0 | 0 | 0 | 0 | 7826
| TOTAL COSTS [M $] | 1407 | 1343 | 1277 | 1196 | 1099 | 1021 | 483 | 0 | 0 | 0 | 0 | 7826
* Remaining years to be summed up.
1 For Oil sands' projects, please distinguish between strategic and sustaining capital
Notes:
- M $ stands for thousand dollars
- Direct costs include such items as: operating labor, fuel, water, electricity, well service & maintenace, etc.
- Indirect costs include such items as: overhead, insurance, lease rentals, property taxes, etc.
- Add more rows or columns as required
- Table should be shown for Base Case, Incremental Case and a Total Case

## TOTAL Costs
Table 2: COST SUMMARY - TOTAL CASE
Costs |  | Yr 1 | Yr 2 | Yr 3 | Yr 4 | Yr 5 | Yr 6 | Yr 7 | Yr 8 | Yr 9 | Yr 10 | Rem.* | Tot.
Capital Cost | Capital Expenditures1 | [11 empty] | 0
| Design & Testing[M $] | 536.5 | 0 | 0 | 0 | 0 | 0 | 0 | 0 | 0 | 0 | 0 | 536.5
| Facility Equipment & Installation [M $] | 10548 | 0 | 0 | 0 | 0 | 0 | 0 | 0 | 0 | 0 | 0 | 10548
| Drilling, Injection conversion, Reactivations [M $] | 6850 | 0 | 0 | 0 | 0 | 0 | 0 | 0 | 0 | 0 | 0 | 6850
| Pipeline [M $] | 10651 | 0 | 0 | 0 | 0 | 0 | 0 | 0 | 0 | 0 | 0 | 10651
| Chemicals [M $] | 11132.0588 | 16725.711 | 10516.7392 | 3685.2369 | 1921.9075 | 0 | 0 | 0 | 0 | 0 | 0 | 43981.6534
| TOTAL CAPITAL | 39717.5588 | 16725.711 | 10516.7392 | 3685.2369 | 1921.9075 | 0 | 0 | 0 | 0 | 0 | 0 | 72567.1534
Operating Cost | Direct
| Item 1: Fuel Cost [M $] | 772.5528 | 1005.1917 | 1303.8554 | 1581.6263 | 1789.3498 | 1580.1593 | 1028.5672 | 609.6866 | 479.4182 | 393.7787 | 1900 | 12444.1859
| Item 2 Labour [M $] | 121.711 | 164.9466 | 156.7252 | 149.213 | 143.2575 | 126.0095 | 128.4037 | 117.759 | 110 | 90 | 430 | 1738.0256
| Item 3 Service & Maintenance[M $] | 166.7943 | 340.6371 | 347.4499 | 354.3989 | 361.4869 | 294.6841 | 300.2831 | 244.7908 | 199.5534 | 162.676 | 760 | 3532.7545
| Item 4 Facility [M $] | 1050.8333 | 1162.65 | 897.1614 | 704.7357 | 694.2436 | 672.3586 | 685.1334 | 698.151 | 711.4158 | 724.9327 | 3650 | 11651.6156
| Item 5 [M $] | 0 | 0 | 0 | 0 | 0 | 0 | 0 | 0 | 0 | 0 | 0 | 0
| TOTAL Direct | 2111.8914 | 2673.4254 | 2705.1919 | 2789.9739 | 2988.3378 | 2673.2115 | 2142.3874 | 1670.3874 | 1500.3874 | 1371.3874 | 6740 | 29366.5817
Indirect
| Item 1 Overhead [M $] | 276.1086 | 300.5746 | 363.8081 | 467.0261 | 496.6622 | 451.7885 | 344.6126 | 345.6126 | 346.6126 | 347.6126 | 910 | 4650.4183
| Item 2 [M $] | 0 | 0 | 0 | 0 | 0 | 0 | 0 | 0 | 0 | 0 | 0 | 0
| Item 3 [M $] | 0 | 0 | 0 | 0 | 0 | 0 | 0 | 0 | 0 | 0 | 0 | 0
| Item 4 [M $] | 0 | 0 | 0 | 0 | 0 | 0 | 0 | 0 | 0 | 0 | 0 | 0
| Item 5 [M $] | 0 | 0 | 0 | 0 | 0 | 0 | 0 | 0 | 0 | 0 | 0 | 0
| TOTAL Indirect | 276.1086 | 300.5746 | 363.8081 | 467.0261 | 496.6622 | 451.7885 | 344.6126 | 345.6126 | 346.6126 | 347.6126 | 910 | 4650.4183
| Total Operating Costs | 2388 | 2974 | 3069 | 3257 | 3485 | 3125 | 2487 | 2016 | 1847 | 1719 | 7650 | 34017
| TOTAL COSTS [M $] | 42105.5588 | 19699.711 | 13585.7392 | 6942.2369 | 5406.9075 | 3125 | 2487 | 2016 | 1847 | 1719 | 7650 | 106584.1534
0
* Remaining years to be summed up.
1 For Oil sands' projects, please distinguish between strategic and sustaining capital
Notes:
- M $ stands for thousand dollars
- Direct costs include such items as: operating labor, fuel, water, electricity, well service & maintenace, etc.
- Indirect costs include such items as: overhead, insurance, lease rentals, property taxes, etc.
- Add more rows or columns as required
- Table should be shown for Base Case, Incremental Case and a Total Case

## INCREMENTAL Costs
Table 2: COST SUMMARY - INCREMENTAL CASE
Costs |  | Yr 1 | Yr 2 | Yr 3 | Yr 4 | Yr 5 | Yr 6 | Yr 7 | Yr 8 | Yr 9 | Yr 10 | Rem.* | Tot.
Capital Cost | Capital Expenditures1 | 0 | 0 | 0 | 0 | 0 | 0 | 0 | 0 | 0 | 0 | 0 | 0
| Design & Testing[M $] | 536.5 | 0 | 0 | 0 | 0 | 0 | 0 | 0 | 0 | 0 | 0 | 536.5
| Facility Equipment & Installation [M $] | 10548 | 0 | 0 | 0 | 0 | 0 | 0 | 0 | 0 | 0 | 0 | 10548
| Drilling, Injection conversion, Reactivations [M $] | 6850 | 0 | 0 | 0 | 0 | 0 | 0 | 0 | 0 | 0 | 0 | 6850
| Pipeline [M $] | 10651 | 0 | 0 | 0 | 0 | 0 | 0 | 0 | 0 | 0 | 0 | 10651
| Chemicals [M $] | 11132.0588 | 16725.711 | 10516.7392 | 3685.2369 | 1921.9075 | 0 | 0 | 0 | 0 | 0 | 0 | 43981.6534
| TOTAL CAPITAL | 39717.5588 | 16725.711 | 10516.7392 | 3685.2369 | 1921.9075 | 0 | 0 | 0 | 0 | 0 | 0 | 72567.1534
Operating Cost | Direct
| Item 1: Fuel Cost [M $] | 403.3195 | 655.1066 | 979.2208 | 1293.0694 | 1550.9015 | 1382.9739 | 944.2194 | 609.6866 | 479.4182 | 393.7787 | 1900 | 10591.6947
| Item 2 Labour [M $] | 63.5405 | 109.6944 | 105.4897 | 103.6714 | 105.6244 | 94.8887 | 115.0915 | 117.759 | 110 | 90 | 430 | 1445.7596
| Item 3 Service & Maintenance[M $] | 18.3066 | 215.8892 | 242.1534 | 268.3142 | 294.2364 | 239.2639 | 276.7167 | 244.7908 | 199.5534 | 162.676 | 760 | 2921.9006
| Item 4 Facility [M $] | 495.8333 | 601.545 | 324.8343 | 120.9621 | 98.7945 | 65.596 | 375.9879 | 698.151 | 711.4158 | 724.9327 | 3650 | 7868.0526
| Item 5 [M $] | 0 | 0 | 0 | 0 | 0 | 0 | 0 | 0 | 0 | 0 | 0 | 0
| TOTAL Direct | 981 | 1582.2352 | 1651.6982 | 1786.0171 | 2049.5567 | 1782.7224 | 1712.0155 | 1670.3874 | 1500.3874 | 1371.3874 | 6740 | 22827.4074
Indirect
| Item 1 Overhead [M $] | 0 | 48.7648 | 140.3018 | 274.9829 | 336.4433 | 321.2776 | 291.9845 | 345.6126 | 346.6126 | 347.6126 | 910 | 3363.5926
| Item 2 [M $] | 0 | 0 | 0 | 0 | 0 | 0 | 0 | 0 | 0 | 0 | 0 | 0
| Item 3 [M $] | 0 | 0 | 0 | 0 | 0 | 0 | 0 | 0 | 0 | 0 | 0 | 0
| Item 4 [M $] | 0 | 0 | 0 | 0 | 0 | 0 | 0 | 0 | 0 | 0 | 0 | 0
| Item 5 [M $] | 0 | 0 | 0 | 0 | 0 | 0 | 0 | 0 | 0 | 0 | 0 | 0
| TOTAL Indirect | 0 | 48.7648 | 140.3018 | 274.9829 | 336.4433 | 321.2776 | 291.9845 | 345.6126 | 346.6126 | 347.6126 | 910 | 3363.5926
| Total Operating Costs | 981 | 1631 | 1792 | 2061 | 2386 | 2104 | 2004 | 2016 | 1847 | 1719 | 7650 | 26191
| TOTAL COSTS [M $] | 40698.5588 | 18356.711 | 12308.7392 | 5746.2369 | 4307.9075 | 2104 | 2004 | 2016 | 1847 | 1719 | 7650 | 98758.1534
* Remaining years to be summed up.
1 For Oil sands' projects, please distinguish between strategic and sustaining capital
Notes:
- M $ stands for thousand dollars
- Direct costs include such items as: operating labor, fuel, water, electricity, well service & maintenace, etc.
- Indirect costs include such items as: overhead, insurance, lease rentals, property taxes, etc.
- Add more rows or columns as required
- Table should be shown for Base Case, Incremental Case and a Total Case